## BMS2
REFERENCE | Benchmark Studies 2
TITLE | Unprotected simply supported steel beam
GEOMETRY AND GRID
This model simulates the behaviour under heating of a simply supported steel beam.
Nodes are places at an interval of 0.25, 0.325 and 0.3m, therefore the total number of elements is 10 (total number of nodes is 11).
This benchmark is based on the fire test of partially heated simply supported beams.
Test setup with the positions of temperature measuring points is presented in the following figure.
Fire testing details can be found in:
Boko I., Torić N., Peroš B., Structural fire design parameters and procedures – analysis of the potential of Eurocode 3, Materialwissenschaft und Werkstofftechnik, Vol. 43, No. 12, pp. 1036-1052, 2012.
Torić N., Harapin A., Boko I., Peroš B., Ban M., Modelling of the influence of creep strains on the fire response of steel elements, Applications of Structural Fire Engineering, 19-20 April 2013, Prague, Czech Republic
Input temperature that is used in the benchmark is based on the average temperature of the cross section (i.e. temperature of the cross section at member length of 0.25m is determined as average temperature of points 11&12)
MEMBER SECTIONS
No. | Element | Section | Material | Notes
1 | Beam | I 212/180 | 1 | Welded member
STEEL MATERIALS
No. | Type | Yield stress (N/mm2) | Youngs Modulus (N/mm2) | Poisson | Notes
1 | S355 | 355 | 210000 | 0.3
TEMPERATURE CURVE
No. | Type | Notes
1 | Custom temperature curve | Temp. Curve on Beam 1,10
2 | Custom temperature curve | Temp. Curve on Beam 2,9
3 | Custom temperature curve | Temp. Curve on Beam 3,8
4 | Custom temperature curve | Temp. Curve on Beam 4
5 | Custom temperature curve | Temp. Curve on Beam 5
6 | Custom temperature curve | Temp. Curve on Beam 6
7 | Custom temperature curve | Temp. Curve on Beam 7
TEMPERATURE PATTERNS
No. | Element | Protection | Type | Multipliers | Notes
1 | Beam | Unprotected | Uniform
BOUNDARY CONDITIONS
Node no. | Translational fixed | Rotational fixed | Notes
2 | x, y, z | x, z | First fixity
10 | y, z | x, z | Second fixity
1,3-9,11
LOADING
Type | Beam elements | Load (N) | Load ratio | Notes
Point load | Node 6 | -275000 |  | On web
OUTPUT SPECIFICATIONS
Column1 | Direction | Elements | Notes
Displacement | z | Mid-node 6
Axial force | x | Beam 5,6
ANALYSIS PARAMETERS
Column1 | Value | Notes
Iteration limit | 100
Load increments | 10
Tolerance | 0.0001
ANALYSIS
Column2 | Value | Notes
Start | 0
End | 45
Step | 1