## Munkalap1
Geometry
A drawing process from dwg files or jpg files, being really similar to the cad drawings
Critical cross-sections (on the entry level and on the level above) |  |  | Critical cross-sections on the first and on the second level
|  |  | Sign on the Figure | Width of openings in the model [cm] | Number [pc]
|  |  | 0 | 160 | 1
|  |  | 1 | 100 | 1
|  |  | 2 | 107 | 1
|  |  | 3 | 90 | 1
|  |  | 4 | 72 | 1
|  |  | 5 | 91 | 1
Critical cross-sections on the second and on the third level |  |  | 6 | 91 | 1
|  |  | 7 | 115 | 1
|  |  | 8 | 113 | 1
|  |  | 9 | 106 | 1
|  |  | 10 | 107 | 1
SFPE method:
| Max Room density: | 1,88 m2/ person | It controls the density at which doors will no longer admit occupants into a room
| Door Boundary Layer: | 150 mm | This is a global setting for boundary layer used only by the SFPE, Flow based simulation mode at doors
| Door Flow Rate: | Max flow | This is a global setting for algorithm used to calculate door flow rate
Steering method: | Collision handling: | On | Behaves just like in SFPE mode except this is on by default for Reactive Steering
| Inertia Forces: | On | Inertia forces occupants to ramp up to their maximum speed and down to a stop
| Steering update interval specifies | 0,1 sec | Steering update interval specifies how often (in simulation time) to update the steering calculation