## Dv_beam_midspan
Time (min)
Displacement (mm)
SAFIR 2011
STRAUS7

## Dw column_top
Time (min)
Displacement (mm)
SAFIR 2011
STRAUS7

## stress_beam bottom flange
Time (min)
Axial Stress (N/mm2)
Proportionality limit
yielding stress
stress in beam's bottom flange
(SAFIR 2011)
stress in beam's bottom flange
(STRAUS7)

## stress_column top flange
Axial stress (N/mm2)
Time (min)
stress in column's top flange
(SAFIR 2011)
stress in column's top flange
(STRAUS7)
Proportionality limit
yielding stress

## Displacement
Node 21 safir |  | Node 83 safir |  | Nodo Straus7 |  | Nodo Straus7
t (min) | w (mm) | t (min) | v(mm) | t (min) | v(mm) | t (min) | w (mm)
0.1 | 0.3 | 0.1 | -37.77 | 0.1 | -38.282 | 0.1 | 0.61182 | [118 empty] | 1.6667e-05 | -34.0751 | 60
0.2 | 0.19 | 0.2 | -37.98 | 0.2 | -38.4742 | 0.2 | 0.4818 | 17.75 | 2.5 | 20 | 10.65 | 1.5 | 20 | 12 | 25 | 12 | 25 | 15 | 15 | 50 | 30 | 50 | 30 | 50 | 30 | 50 | 30 | 64.75 | 38.85 | 85.25 | 51.15 | 100 | 60 | 100 | 60 | 52.25 | 31.35 | 50 | 30 | 50 | 30 | 25 | 25 | 18 | 25 | 15 | 25 | 25.5 | 37.5 | 30 | 50 | 30 | 50 | 30 | 50 | 30 | 50 | 60 | 100 | 60 | 100 | 60 | 100 | 60 | 100 | 60 | 100 | 60 | 100 | 15 | 25 | 12 | 25 | 25.5 | 37.5 | 30 | 50 | 30 | 50 | 30 | 50 | 30 | 50 | 60 | 100 | 60 | 100 | 60 | 100 | 60 | 100 | 60 | 100 | 60 | 100 | 33.9 | 33.9 | 33.9 | 33.9 | 33.9 | 33.9 | 33.9 | 33.9 | 33.9 | 33.9 | 33.9 | 33.9 | 33.9 | 33.9 | 33.9 | 56.5 | 56.5 | 56.5 | 56.5 | 56.5 | 56.5 | 56.5 | 56.5 | 56.5 | 56.5 | 56.5 | 56.5 | 56.5 | 56.5 | 56.5 | 4.1077e-05 | -34.075
0.3 | 0.03 | 0.3 | -38.25 | 0.3 | -38.7293 | 0.3 | 0.3089 | [118 empty] | 8.9885e-05 | -34.0751
0.4 | -0.16 | 0.4 | -38.6 | 0.4 | -39.0368 | 0.4 | 0.099975 | [118 empty] | 0.00018745 | -34.0752
0.5 | -0.37 | 0.5 | -38.99 | 0.5 | -39.3898 | 0.5 | -0.14014 | [118 empty] | 0.0003824 | -34.0754
0.6 | -0.61 | 0.6 | -39.43 | 0.6 | -39.7826 | 0.6 | -0.40775 | [118 empty] | 0.00077153 | -34.0758
0.7 | -0.88 | 0.7 | -39.9 | 0.7 | -40.211 | 0.7 | -0.69991 | [118 empty] | 0.0015468 | -34.0766
0.8 | -1.16 | 0.8 | -40.42 | 0.8 | -40.6714 | 0.8 | -1.0142 | [118 empty] | 0.0030851 | -34.0782
0.9 | -1.47 | 0.9 | -40.97 | 0.9 | -41.161 | 0.9 | -1.3487 | [118 empty] | 0.0061137 | -34.0813
1 | -1.79 | 1 | -41.56 | 1 | -41.6776 | 1 | -1.7015 | [118 empty] | 0.011982 | -34.0874
1.1 | -2.12 | 1.1 | -42.18 | 1.1 | -42.2191 | 1.1 | -2.0713 | [118 empty] | 0.022984 | -34.0987
1.2 | -2.47 | 1.2 | -42.82 | 1.2 | -42.7836 | 1.2 | -2.4566 | [118 empty] | 0.042238 | -34.1185
1.3 | -2.83 | 1.3 | -43.49 | 1.3 | -43.3692 | 1.3 | -2.8562 | [118 empty] | 0.071119 | -34.1483
1.4 | -3.21 | 1.4 | -44.19 | 1.4 | -43.975 | 1.4 | -3.2692 | [118 empty] | 0.1 | -34.1781
1.5 | -3.59 | 1.5 | -44.91 | 1.5 | -44.5999 | 1.5 | -3.6946 | [118 empty] | 0.2 | -34.3531
1.6 | -3.99 | 1.6 | -45.66 | 1.6 | -45.2429 | 1.6 | -4.1314 | [118 empty] | 0.3 | -34.5852
1.7 | -4.39 | 1.7 | -46.43 | 1.7 | -45.9207 | 1.7 | -4.5747 | [118 empty] | 0.4 | -34.865
1.8 | -4.8 | 1.8 | -47.24 | 1.8 | -46.6286 | 1.8 | -5.0261 | [118 empty] | 0.5 | -35.1859
1.9 | -5.22 | 1.9 | -48.08 | 1.9 | -47.3632 | 1.9 | -5.4859 | [118 empty] | 0.6 | -35.543
2 | -5.64 | 2 | -49.02 | 2 | -48.1751 | 2 | -5.9554 | [118 empty] | 0.7 | -35.9323
2.1 | -6.07 | 2.1 | -50.07 | 2.1 | -49.0597 | 2.1 | -6.4334 | [118 empty] | 0.8 | -36.3505
2.2 | -6.49 | 2.2 | -51.19 | 2.2 | -49.969 | 2.2 | -6.918 | [118 empty] | 0.9 | -36.795
2.3 | -6.92 | 2.3 | -52.36 | 2.3 | -50.9067 | 2.3 | -7.4082 | [118 empty] | 1 | -37.264
2.4 | -7.35 | 2.4 | -53.58 | 2.4 | -51.88 | 2.4 | -7.9027 | [118 empty] | 1.1 | -37.7553
2.5 | -7.78 | 2.5 | -54.87 | 2.5 | -52.8849 | 2.5 | -8.4014 | [118 empty] | 1.2 | -38.2674
2.6 | -8.21 | 2.6 | -56.2 | 2.6 | -53.9187 | 2.6 | -8.9045 | [118 empty] | 1.3 | -38.7984
2.7 | -8.63 | 2.7 | -57.59 | 2.7 | -54.9907 | 2.7 | -9.4106 | [118 empty] | 1.4 | -39.3476
2.8 | -9.05 | 2.8 | -59.12 | 2.8 | -56.122 | 2.8 | -9.9159 | [118 empty] | 1.5 | -39.9139
2.9 | -9.42 | 2.9 | -61.22 | 2.9 | -57.3046 | 2.9 | -10.4209 | [118 empty] | 1.6 | -40.4963
3 | -9.36 | 3 | -70.09 | 3 | -58.5129 | 3 | -10.9278 | [118 empty] | 1.7 | -41.11
3.1 | -8.67 | 3.1 | -89.62 | 3.1 | -59.7506 | 3.1 | -11.4352 | [118 empty] | 1.8 | -41.7534
3.2 | -7.89 | 3.2 | -109.87 | 3.2 | -61.0137 | 3.2 | -11.9434 | [118 empty] | 1.9 | -42.4231
3.3 | -7.29 | 3.3 | -126.64 | 3.3 | -62.3054 | 3.3 | -12.4515 | [118 empty] | 2 | -43.1543
3.4 | -6.83 | 3.4 | -140.68 | 3.4 | -63.624 | 3.4 | -12.9595 | [118 empty] | 2.1 | -43.9504
3.5 | -6.45 | 3.5 | -152.88 | 3.5 | -64.9694 | 3.5 | -13.4671 | [118 empty] | 2.2 | -44.7659
3.6 | -6.13 | 3.6 | -163.69 | 3.6 | -66.3484 | 3.6 | -13.973 | [118 empty] | 2.3 | -45.6017
3.7 | -5.86 | 3.7 | -173.58 | 3.7 | -67.7562 | 3.7 | -14.479 | [118 empty] | 2.4 | -46.4597
3.8 | -5.62 | 3.8 | -182.7 | 3.8 | -69.2 | 3.8 | -14.9843 | [118 empty] | 2.5 | -47.3396
3.9 | -5.41 | 3.9 | -191.14 | 3.9 | -70.6834 | 3.9 | -15.4884 | [118 empty] | 2.6 | -48.246
4 | -5.23 | 4 | -199.02 | 4 | -72.2943 | 4 | -15.9829 | [118 empty] | 2.7 | -49.1889
4.1 | -5.06 | 4.1 | -206.48 | 4.1 | -74.477 | 4.1 | -16.4333 | [118 empty] | 2.8 | -50.1833
4.2 | -4.9 | 4.2 | -213.61 | 4.2 | -77.9061 | 4.2 | -16.791 | [118 empty] | 2.9 | -51.2308
4.3 | -4.76 | 4.3 | -220.43 | 4.3 | -83.55 | 4.3 | -16.9783 | [118 empty] | 3 | -52.3083
4.4 | -4.63 | 4.4 | -226.93 | 4.4 | -92.9167 | 4.4 | -16.8538 | [118 empty] | 3.1 | -53.4158
4.5 | -4.5 | 4.5 | -233.14 | 4.5 | -106.912 | 4.5 | -16.3121 | [118 empty] | 3.2 | -54.5525
4.6 | -4.39 | 4.6 | -239.12 | 4.6 | -122.09 | 4.6 | -15.5976 | [118 empty] | 3.3 | -55.7158
4.7 | -4.29 | 4.7 | -244.86 | 4.7 | -135.895 | 4.7 | -14.9347 | [118 empty] | 3.4 | -56.9035
4.8 | -4.19 | 4.8 | -250.39 | 4.8 | -148.148 | 4.8 | -14.3597 | [118 empty] | 3.5 | -58.1153
4.9 | -4.09 | 4.9 | -255.73 | 4.9 | -158.78 | 4.9 | -13.8942 | [118 empty] | 3.6 | -59.3484
5 | -4.01 | 5 | -260.9 | 5 | -168.205 | 5 | -13.5121 | [118 empty] | 3.7 | -60.6008
5.1 | -3.92 | 5.1 | -265.94 | 5.1 | -176.72 | 5.1 | -13.1923 | [118 empty] | 3.8 | -61.8725
5.2 | -3.85 | 5.2 | -270.83 | 5.2 | -184.551 | 5.2 | -12.918 | [118 empty] | 3.9 | -63.156
5.3 | -3.77 | 5.3 | -275.57 | 5.3 | -191.835 | 5.3 | -12.6792 | [118 empty] | 4 | -64.4543
5.4 | -3.7 | 5.4 | -280.17 | 5.4 | -198.694 | 5.4 | -12.4664 | [118 empty] | 4.1 | -65.7658
5.5 | -3.63 | 5.5 | -284.65 | 5.5 | -205.164 | 5.5 | -12.2774 | [118 empty] | 4.2 | -67.0869
5.6 | -3.57 | 5.6 | -289 | 5.6 | -211.312 | 5.6 | -12.1068 | [118 empty] | 4.3 | -68.4114
5.7 | -3.51 | 5.7 | -293.24 | 5.7 | -217.31 | 5.7 | -11.9237 | [118 empty] | 4.4 | -69.7473
5.8 | -3.45 | 5.8 | -297.36 | 5.8 | -223.133 | 5.8 | -11.7389 | [118 empty] | 4.5 | -71.0982
5.9 | -3.4 | 5.9 | -301.37 | 5.9 | -228.764 | 5.9 | -11.555 | [118 empty] | 4.6 | -72.4613
6 | -3.34 | 6 | -305.3 | 6 | -234.258 | 6 | -11.3771 | [118 empty] | 4.7 | -73.8418
6.1 | -3.28 | 6.1 | -309.15 | 6.1 | -239.565 | 6.1 | -11.2028 | [118 empty] | 4.8 | -75.251
6.2 | -3.23 | 6.2 | -312.93 | 6.2 | -244.734 | 6.2 | -11.0314 | [118 empty] | 4.9 | -76.7218
6.3 | -3.18 | 6.3 | -316.63 | 6.3 | -249.81 | 6.3 | -10.8617 | [118 empty] | 5 | -78.4621
6.4 | -3.12 | 6.4 | -320.25 | 6.4 | -254.707 | 6.4 | -10.7024 | [118 empty] | 5.1 | -80.9279
6.5 | -3.07 | 6.5 | -323.81 | 6.5 | -259.479 | 6.5 | -10.547 | [118 empty] | 5.2 | -83.7557
6.6 | -3.01 | 6.6 | -327.45 | 6.6 | -264.535 | 6.6 | -10.3536 | [118 empty] | 5.3 | -86.8945
6.7 | -2.93 | 6.7 | -331.57 | 6.7 | -270.691 | 6.7 | -10.0532 | [118 empty] | 5.4 | -90.682
6.8 | -2.83 | 6.8 | -335.96 | 6.8 | -276.995 | 6.8 | -9.7365 | [118 empty] | 5.5 | -95.7717
6.9 | -2.73 | 6.9 | -340.31 | 6.9 | -283.153 | 6.9 | -9.4302 | [118 empty] | 5.6 | -107.2139
7 | -2.63 | 7 | -344.6 | 7 | -289.166 | 7 | -9.1338 | [118 empty] | 5.65 | -115.9461
7.1 | -2.53 | 7.1 | -348.84 | 7.1 | -295.042 | 7.1 | -8.8464 | [118 empty] | 5.7 | -125.5215
7.2 | -2.44 | 7.2 | -352.99 | 7.2 | -300.79 | 7.2 | -8.5669 | [118 empty] | 5.8 | -143.0049
7.3 | -2.34 | 7.3 | -357.1 | 7.3 | -306.424 | 7.3 | -8.2946 | [118 empty] | 5.9 | -157.2067
7.4 | -2.24 | 7.4 | -361.16 | 7.4 | -311.953 | 7.4 | -8.0172 | [118 empty] | 6 | -169.0683
7.5 | -2.14 | 7.5 | -365.15 | 7.5 | -317.368 | 7.5 | -7.7396 | [118 empty] | 6.1 | -179.2336
7.6 | -2.04 | 7.6 | -369.14 | 7.6 | -322.708 | 7.6 | -7.4637 | [118 empty] | 6.2 | -188.215
7.7 | -1.94 | 7.7 | -373.1 | 7.7 | -327.96 | 7.7 | -7.1912 | [118 empty] | 6.3 | -196.4211
7.8 | -1.84 | 7.8 | -377.04 | 7.8 | -333.168 | 7.8 | -6.9186 | [118 empty] | 6.4 | -204.0083
7.9 | -1.73 | 7.9 | -380.95 | 7.9 | -338.291 | 7.9 | -6.6512 | [118 empty] | 6.5 | -211.071
8 | -1.62 | 8 | -384.85 | 8 | -343.342 | 8 | -6.3856 | [118 empty] | 6.6 | -218.0859
8.1 | -1.52 | 8.1 | -388.72 | 8.1 | -348.356 | 8.1 | -6.1183 | [118 empty] | 6.7 | -225.9049
8.2 | -1.41 | 8.2 | -392.59 | 8.2 | -353.32 | 8.2 | -5.8522 | [118 empty] | 6.8 | -233.973
8.3 | -1.3 | 8.3 | -396.46 | 8.3 | -358.226 | 8.3 | -5.5881 | [118 empty] | 6.9 | -241.6645
8.4 | -1.19 | 8.4 | -400.3 | 8.4 | -363.098 | 8.4 | -5.322 | [118 empty] | 7 | -249.0863
8.5 | -1.06 | 8.5 | -404.21 | 8.5 | -368.054 | 8.5 | -5.0426 | [118 empty] | 7.1 | -256.2149
8.6 | -0.93 | 8.6 | -408.27 | 8.6 | -373.298 | 8.6 | -4.7303 | [118 empty] | 7.2 | -263.0612
8.7 | -0.75 | 8.7 | -412.69 | 8.7 | -378.728 | 8.7 | -4.3929 | [118 empty] | 7.3 | -269.6694
8.8 | -0.57 | 8.8 | -417.08 | 8.8 | -384.111 | 8.8 | -4.054 | [118 empty] | 7.4 | -276.049
8.9 | -0.39 | 8.9 | -421.43 | 8.9 | -389.454 | 8.9 | -3.7142 | [118 empty] | 7.5 | -282.2076
9 | -0.21 | 9 | -425.74 | 9 | -394.784 | 9 | -3.3681 | [118 empty] | 7.6 | -288.2459
9.1 | -0.03 | 9.1 | -430.02 | 9.1 | -400.083 | 9.1 | -3.0176 | [118 empty] | 7.7 | -294.1366
9.2 | 0.16 | 9.2 | -434.25 | 9.2 | -405.365 | 9.2 | -2.6577 | [118 empty] | 7.8 | -299.8891
9.3 | 0.34 | 9.3 | -438.44 | 9.3 | -410.616 | 9.3 | -2.2883 | [118 empty] | 7.9 | -305.5158
9.4 | 0.53 | 9.4 | -442.56 | 9.4 | -415.801 | 9.4 | -1.9194 | [118 empty] | 8 | -311.041
9.5 | 0.72 | 9.5 | -446.66 | 9.5 | -420.977 | 9.5 | -1.5309 | [118 empty] | 8.1 | -316.4417
9.6 | 0.92 | 9.6 | -450.7 | 9.6 | -426.113 | 9.6 | -1.1287 | [118 empty] | 8.2 | -321.7765
9.7 | 1.11 | 9.7 | -454.72 | 9.7 | -431.182 | 9.7 | -0.72454 | [118 empty] | 8.3 | -327.0203
9.8 | 1.31 | 9.8 | -458.69 | 9.8 | -436.174 | 9.8 | -0.32 | [118 empty] | 8.4 | -332.2091
9.9 | 1.51 | 9.9 | -462.64 | 9.9 | -441.078 | 9.9 | 0.080109 | [118 empty] | 8.5 | -337.4216
10 | 1.72 | 10 | -466.56 | 10 | -445.855 | 10 | 0.4703 | [118 empty] | 8.6 | -342.8444
10.1 | 1.93 | 10.1 | -470.42 | 10.1 | -450.535 | 10.1 | 0.85484 | [118 empty] | 8.7 | -348.5993
10.2 | 2.15 | 10.2 | -474.24 | 10.2 | -455.115 | 10.2 | 1.2329 | [118 empty] | 8.8 | -354.2759
10.3 | 2.38 | 10.3 | -478.03 | 10.3 | -459.618 | 10.3 | 1.6075 | [118 empty] | 8.9 | -359.8882
10.4 | 2.61 | 10.4 | -481.83 | 10.4 | -464.021 | 10.4 | 1.9752 | [118 empty] | 9 | -365.4382
10.5 | 2.85 | 10.5 | -485.57 | 10.5 | -468.35 | 10.5 | 2.3397 | [118 empty] | 9.1 | -370.9492
10.6 | 3.09 | 10.6 | -489.3 | 10.6 | -472.607 | 10.6 | 2.7012 | [118 empty] | 9.2 | -376.4238
10.7 | 3.35 | 10.7 | -493.03 | 10.7 | -476.782 | 10.7 | 3.0584 | [118 empty] | 9.3 | -381.8584
10.8 | 3.61 | 10.8 | -496.73 | 10.8 | -480.87 | 10.8 | 3.41 | [118 empty] | 9.4 | -387.2593
10.9 | 3.88 | 10.9 | -500.42 | 10.9 | -484.896 | 10.9 | 3.7589 | [118 empty] | 9.5 | -392.6384
11 | 4.16 | 11 | -504.12 | 11 | -488.867 | 11 | 4.1072 | [118 empty] | 9.6 | -398.0075
11.1 | 4.46 | 11.1 | -507.84 | 11.1 | -492.774 | 11.1 | 4.4548 | [118 empty] | 9.7 | -403.3426
11.2 | 4.77 | 11.2 | -511.58 | 11.2 | -496.549 | 11.2 | 4.7943 | [118 empty] | 9.8 | -408.6955
11.3 | 5.14 | 11.3 | -515.46 | 11.3 | -500.166 | 11.3 | 5.1232 | [118 empty] | 9.9 | -414.104
11.4 | 5.56 | 11.4 | -519.42 | 11.4 | -503.662 | 11.4 | 5.4465 | [118 empty] | 10 | -419.3737
11.5 | 6.01 | 11.5 | -523.46 | 11.5 | -507.127 | 11.5 | 5.7728 | [118 empty] | 10.1 | -424.4931
11.6 | 6.48 | 11.6 | -527.53 | 11.6 | -510.566 | 11.6 | 6.1017 | [118 empty] | 10.2 | -429.4909
11.7 | 6.98 | 11.7 | -531.69 | 11.7 | -513.978 | 11.7 | 6.4336 | [118 empty] | 10.3 | -434.3691
11.8 | 7.5 | 11.8 | -535.9 | 11.8 | -517.362 | 11.8 | 6.7692 | [118 empty] | 10.4 | -439.151
11.9 | 8.05 | 11.9 | -540.17 | 11.9 | -520.736 | 11.9 | 7.1119 | [118 empty] | 10.5 | -443.8586
12 | 8.63 | 12 | -544.49 | 12 | -524.097 | 12 | 7.4609 | [118 empty] | 10.6 | -448.5048
12.1 | 9.23 | 12.1 | -548.87 | 12.1 | -527.432 | 12.1 | 7.8143 | [118 empty] | 10.7 | -453.1314
12.2 | 9.85 | 12.2 | -553.27 | 12.2 | -530.747 | 12.2 | 8.172 | [118 empty] | 10.8 | -457.7387
12.3 | 10.5 | 12.3 | -557.76 | 12.3 | -534.044 | 12.3 | 8.5345 | [118 empty] | 10.9 | -462.2702
12.4 | 11.17 | 12.4 | -562.24 | 12.4 | -537.331 | 12.4 | 8.9067 | [118 empty] | 11 | -466.7295
12.5 | 11.87 | 12.5 | -566.76 | 12.5 | -540.624 | 12.5 | 9.2892 | [118 empty] | 11.1 | -471.0918
12.6 | 12.58 | 12.6 | -571.32 | 12.6 | -543.936 | 12.6 | 9.6852 | [118 empty] | 11.2 | -475.3382
12.7 | 13.32 | 12.7 | -575.89 | 12.7 | -547.265 | 12.7 | 10.0963 | [118 empty] | 11.3 | -479.4093
12.8 | 14.07 | 12.8 | -580.49 | 12.8 | -550.63 | 12.8 | 10.5271 | [118 empty] | 11.4 | -483.1893
12.9 | 14.85 | 12.9 | -585.09 | 12.9 | -554.017 | 12.9 | 10.9742 | [118 empty] | 11.5 | -486.9146
13 | 15.63 | 13 | -589.67 | 13 | -557.469 | 13 | 11.4469 | [118 empty] | 11.6 | -490.5975
13.1 | 16.43 | 13.1 | -594.29 | 13.1 | -561.038 | 13.1 | 11.9584 | [118 empty] | 11.7 | -494.252
13.2 | 17.24 | 13.2 | -598.86 | 13.2 | -564.817 | 13.2 | 12.5334 | [118 empty] | 11.8 | -497.8871
13.3 | 18.06 | 13.3 | -603.45 | 13.3 | -568.771 | 13.3 | 13.1622 | [118 empty] | 11.9 | -501.4869
13.4 | 18.87 | 13.4 | -608 | 13.4 | -572.928 | 13.4 | 13.8538 | [118 empty] | 12 | -505.0534
13.5 | 19.69 | 13.5 | -612.53 | 13.5 | -577.465 | 13.5 | 14.6555 | [118 empty] | 12.1 | -508.6059
13.6 | 20.51 | 13.6 | -617.03 | 13.6 | -582.52 | 13.6 | 15.606 | [118 empty] | 12.2 | -512.1363
13.7 | 21.33 | 13.7 | -621.51 | 13.7 | -588.066 | 13.7 | 16.7016 | [118 empty] | 12.3 | -515.6298
13.8 | 22.15 | 13.8 | -626 | 13.8 | -594.228 | 13.8 | 17.9787 | [118 empty] | 12.4 | -519.0978
13.9 | 23 | 13.9 | -630.53 | 13.9 | -601.487 | 13.9 | 19.5715 | [118 empty] | 12.5 | -522.5313
14 | 23.93 | 14 | -635.35 | 14 | -610.311 | 14 | 21.6198 | [118 empty] | 12.6 | -525.9572
14.1 | 24.9 | 14.1 | -640.25 | 14.1 | -621.116 | 14.1 | 24.2608 | [118 empty] | 12.7 | -529.3998
14.2 | 25.97 | 14.2 | -645.46 | 14.2 | -635.732 | 14.2 | 28.0432 | [118 empty] | 12.8 | -532.8795
14.3 | 27.12 | 14.3 | -650.91 | 14.3 | -656.251 | 14.3 | 33.6643 | [118 empty] | 12.9 | -536.4024
14.4 | 28.38 | 14.4 | -656.67 | 14.4 | -693.997 | 14.4 | 44.7981 | [118 empty] | 13 | -539.9466
14.5 | 29.66 | 14.5 | -662.38 | 14.425 | -710.964 | 14.425 | 50.0838 | [118 empty] | 13.1 | -543.5237
14.6 | 31.06 | 14.6 | -668.38 | 14.4344 | -720.632 | 14.4344 | 53.1694 | [118 empty] | 13.2 | -547.1763
14.7 | 32.66 | 14.7 | -674.99 | 14.4385 | -727.279 | 14.4385 | 55.3218 | [118 empty] | 13.3 | -550.928
14.8 | 34.56 | 14.8 | -682.44 | 14.4404 | -731.581 | 14.4404 | 56.7277 | [118 empty] | 13.4 | -554.7265
14.9 | 36.87 | 14.9 | -691.06 | 14.4423 | -737.269 | 14.4423 | 58.6023 | [118 empty] | 13.5 | -558.541
15 | 39.89 | 15 | -701.75 | 14.4427 | -739.309 | 14.4427 | 59.2793 | [118 empty] | 13.6 | -562.3736
15.1 | 44.73 | 15.1 | -717.66 | 14.4429 | -740.436 | 14.4429 | 59.6539 | [118 empty] | 13.7 | -566.2428
|  |  |  | 14.4434 | -743.067 | 14.4434 | 60.5313 | [118 empty] | 13.8 | -570.2045
|  |  |  | 14.4436 | -744.555 | 14.4436 | 61.0292 | [118 empty] | 13.9 | -574.3221
[126 empty] | 14 | -578.7918
[126 empty] | 14.1 | -583.5841
[126 empty] | 14.2 | -588.6709
[126 empty] | 14.3 | -594.1934
[126 empty] | 14.4 | -600.0905
[126 empty] | 14.5 | -606.4538
[126 empty] | 14.6 | -613.3894
[126 empty] | 14.7 | -620.9489
[126 empty] | 14.8 | -629.3544
[126 empty] | 14.9 | -638.8928
[126 empty] | 15 | -649.8886
[126 empty] | 15.1 | -663.0774
[126 empty] | 15.2 | -678.8253
[126 empty] | 15.3 | -698.7696
[126 empty] | 15.35 | -712.8108
[126 empty] | 15.4 | -735.5395
[126 empty] | 15.4125 | -744.2856
[126 empty] | 15.4234 | -760.3988
[126 empty] | 15.4258 | -765.6698
[126 empty] | 15.427 | -769.0999
[126 empty] | 15.4276 | -771.2721
[126 empty] | 15.4281 | -773.3153
[126 empty] | 15.4284 | -775.5061
[126 empty] | 15.4285 | -776.3514
[126 empty] | 15.4287 | -778.2742
[126 empty] | 15.4288 | -778.3192
[126 empty] | 15.4288 | -779.1747
[126 empty] | 15.4288 | -779.2174

## STR_beam_midspan data strand
| X | Y | Z |  | N1 | N2 | N3 | N4 | N5 | N6 | N7 | N8 |  |  | N6 | N7 | N8
| (m) | (m) | (m) | [9 empty] | Area | Braccio
4025 | 3.8221 | 2.8907 | -0.1695 | 19 | 4119 | 4117 | 4118 | 4120 | 4067 | 4065 | 4066 | 4068 | 37.985 | -0.14465
4026 | 3.8221 | 2.88 | -0.1695 | x | 4.0221 | 4.0221 | 4.0221 | 4.0221 | 3.8221 | 3.8221 | 3.8221 | 3.8221
4027 | 3.8221 | 2.88 | -0.16595 | y | 3.18 | 3.1693 | 3.1693 | 3.18 | 3.18 | 3.1693 | 3.1693 | 3.18
4028 | 3.8221 | 2.8907 | -0.16595 | z | -0.1695 | -0.1695 | -0.16595 | -0.16595 | -0.1695 | -0.1695 | -0.16595 | -0.16595
4029 | 3.8221 | 2.9 | -0.1695 | 57 | 4126 | 4125 | 4127 | 4128 | 4074 | 4073 | 4075 | 4076 | 191.1341 | -0.14465
4030 | 3.8221 | 2.9 | -0.16595 | x | 4.0221 | 4.0221 | 4.0221 | 4.0221 | 3.8221 | 3.8221 | 3.8221 | 3.8221
4031 | 3.8221 | 2.88 | -0.14809 | y | 3.18 | 3.1693 | 3.1693 | 3.18 | 3.18 | 3.1693 | 3.1693 | 3.18
4032 | 3.8221 | 2.8907 | -0.14809 | z | -0.11236 | -0.11236 | -0.0945 | -0.0945 | -0.11236 | -0.11236 | -0.0945 | -0.0945
4033 | 3.8221 | 2.92 | -0.1695 | 95 | 4077 | 4078 | 4079 | 4080 | 4025 | 4026 | 4027 | 4028 | 37.985 | 0.14465
4034 | 3.8221 | 2.92 | -0.16595 | x | 4.0221 | 4.0221 | 4.0221 | 4.0221 | 3.8221 | 3.8221 | 3.8221 | 3.8221
4035 | 3.8221 | 2.88 | -0.13023 | y | 2.8907 | 2.88 | 2.88 | 2.8907 | 2.8907 | 2.88 | 2.88 | 2.8907
4036 | 3.8221 | 2.8907 | -0.13023 | z | -0.1695 | -0.1695 | -0.16595 | -0.16595 | -0.1695 | -0.1695 | -0.16595 | -0.16595
4037 | 3.8221 | 2.94 | -0.1695 | 133 | 4092 | 4091 | 4095 | 4096 | 4040 | 4039 | 4043 | 4044 | 191.1341 | 0.14465
4038 | 3.8221 | 2.94 | -0.16595 | x | 4.0221 | 4.0221 | 4.0221 | 4.0221 | 3.8221 | 3.8221 | 3.8221 | 3.8221
4039 | 3.8221 | 2.88 | -0.11236 | y | 2.8907 | 2.88 | 2.88 | 2.8907 | 2.8907 | 2.88 | 2.88 | 2.8907
4040 | 3.8221 | 2.8907 | -0.11236 | z | -0.11236 | -0.11236 | -0.0945 | -0.0945 | -0.11236 | -0.11236 | -0.0945 | -0.0945
4041 | 3.8221 | 2.96 | -0.1695 | 171 | 4120 | 4118 | 4121 | 4122 | 4068 | 4066 | 4069 | 4070 | 191.1234 | -0.14465
4042 | 3.8221 | 2.96 | -0.16595 | x | 4.0221 | 4.0221 | 4.0221 | 4.0221 | 3.8221 | 3.8221 | 3.8221 | 3.8221
4043 | 3.8221 | 2.88 | -0.0945 | y | 3.18 | 3.1693 | 3.1693 | 3.18 | 3.18 | 3.1693 | 3.1693 | 3.18
4044 | 3.8221 | 2.8907 | -0.0945 | z | -0.16595 | -0.16595 | -0.14809 | -0.14809 | -0.16595 | -0.16595 | -0.14809 | -0.14809
4045 | 3.8221 | 2.98 | -0.1695 | 209 | 4122 | 4121 | 4123 | 4124 | 4070 | 4069 | 4071 | 4072 | 191.1341 | -0.14465
4046 | 3.8221 | 2.98 | -0.16595 | x | 4.0221 | 4.0221 | 4.0221 | 4.0221 | 3.8221 | 3.8221 | 3.8221 | 3.8221
4047 | 3.8221 | 3 | -0.1695 | y | 3.18 | 3.1693 | 3.1693 | 3.18 | 3.18 | 3.1693 | 3.1693 | 3.18
4048 | 3.8221 | 3 | -0.16595 | z | -0.14809 | -0.14809 | -0.13023 | -0.13023 | -0.14809 | -0.14809 | -0.13023 | -0.13023
4049 | 3.8221 | 3.02 | -0.1695 | 247 | 4124 | 4123 | 4125 | 4126 | 4072 | 4071 | 4073 | 4074 | 191.1234 | -0.14465
4050 | 3.8221 | 3.02 | -0.16595 | x | 4.0221 | 4.0221 | 4.0221 | 4.0221 | 3.8221 | 3.8221 | 3.8221 | 3.8221
4051 | 3.8221 | 3.04 | -0.1695 | y | 3.18 | 3.1693 | 3.1693 | 3.18 | 3.18 | 3.1693 | 3.1693 | 3.18
4052 | 3.8221 | 3.04 | -0.16595 | z | -0.13023 | -0.13023 | -0.11236 | -0.11236 | -0.13023 | -0.13023 | -0.11236 | -0.11236
4053 | 3.8221 | 3.06 | -0.1695 | 285 | 4080 | 4079 | 4083 | 4084 | 4028 | 4027 | 4031 | 4032 | 191.1234 | 0.14465
4054 | 3.8221 | 3.06 | -0.16595 | x | 4.0221 | 4.0221 | 4.0221 | 4.0221 | 3.8221 | 3.8221 | 3.8221 | 3.8221
4055 | 3.8221 | 3.08 | -0.1695 | y | 2.8907 | 2.88 | 2.88 | 2.8907 | 2.8907 | 2.88 | 2.88 | 2.8907
4056 | 3.8221 | 3.08 | -0.16595 | z | -0.16595 | -0.16595 | -0.14809 | -0.14809 | -0.16595 | -0.16595 | -0.14809 | -0.14809
4057 | 3.8221 | 3.1 | -0.1695 | 323 | 4084 | 4083 | 4087 | 4088 | 4032 | 4031 | 4035 | 4036 | 191.1341 | 0.14465
4058 | 3.8221 | 3.1 | -0.16595 | x | 4.0221 | 4.0221 | 4.0221 | 4.0221 | 3.8221 | 3.8221 | 3.8221 | 3.8221
4059 | 3.8221 | 3.12 | -0.1695 | y | 2.8907 | 2.88 | 2.88 | 2.8907 | 2.8907 | 2.88 | 2.88 | 2.8907
4060 | 3.8221 | 3.12 | -0.16595 | z | -0.14809 | -0.14809 | -0.13023 | -0.13023 | -0.14809 | -0.14809 | -0.13023 | -0.13023
4061 | 3.8221 | 3.14 | -0.1695 | 361 | 4088 | 4087 | 4091 | 4092 | 4036 | 4035 | 4039 | 4040 | 191.1234 | 0.14465
4062 | 3.8221 | 3.14 | -0.16595 | x | 4.0221 | 4.0221 | 4.0221 | 4.0221 | 3.8221 | 3.8221 | 3.8221 | 3.8221
4063 | 3.8221 | 3.16 | -0.1695 | y | 2.8907 | 2.88 | 2.88 | 2.8907 | 2.8907 | 2.88 | 2.88 | 2.8907
4064 | 3.8221 | 3.16 | -0.16595 | z | -0.13023 | -0.13023 | -0.11236 | -0.11236 | -0.13023 | -0.13023 | -0.11236 | -0.11236
4065 | 3.8221 | 3.1693 | -0.1695 | 399 | 4117 | 4115 | 4116 | 4118 | 4065 | 4063 | 4064 | 4066 | 33.015 | -0.13465
4066 | 3.8221 | 3.1693 | -0.16595 | x | 4.0221 | 4.0221 | 4.0221 | 4.0221 | 3.8221 | 3.8221 | 3.8221 | 3.8221
4067 | 3.8221 | 3.18 | -0.1695 | y | 3.1693 | 3.16 | 3.16 | 3.1693 | 3.1693 | 3.16 | 3.16 | 3.1693
4068 | 3.8221 | 3.18 | -0.16595 | z | -0.1695 | -0.1695 | -0.16595 | -0.16595 | -0.1695 | -0.1695 | -0.16595 | -0.16595
4069 | 3.8221 | 3.1693 | -0.14809 | 437 | 4081 | 4077 | 4080 | 4082 | 4029 | 4025 | 4028 | 4030 | 33.015 | 0.13465
4070 | 3.8221 | 3.18 | -0.14809 | x | 4.0221 | 4.0221 | 4.0221 | 4.0221 | 3.8221 | 3.8221 | 3.8221 | 3.8221
4071 | 3.8221 | 3.1693 | -0.13023 | y | 2.9 | 2.8907 | 2.8907 | 2.9 | 2.9 | 2.8907 | 2.8907 | 2.9
4072 | 3.8221 | 3.18 | -0.13023 | z | -0.1695 | -0.1695 | -0.16595 | -0.16595 | -0.1695 | -0.1695 | -0.16595 | -0.16595
4073 | 3.8221 | 3.1693 | -0.11236 | 475 | 4085 | 4081 | 4082 | 4086 | 4033 | 4029 | 4030 | 4034 | 71 | 0.12
4074 | 3.8221 | 3.18 | -0.11236 | x | 4.0221 | 4.0221 | 4.0221 | 4.0221 | 3.8221 | 3.8221 | 3.8221 | 3.8221
4075 | 3.8221 | 3.1693 | -0.0945 | y | 2.92 | 2.9 | 2.9 | 2.92 | 2.92 | 2.9 | 2.9 | 2.92
4076 | 3.8221 | 3.18 | -0.0945 | z | -0.1695 | -0.1695 | -0.16595 | -0.16595 | -0.1695 | -0.1695 | -0.16595 | -0.16595
4077 | 4.0221 | 2.8907 | -0.1695 | 513 | 4115 | 4113 | 4114 | 4116 | 4063 | 4061 | 4062 | 4064 | 71 | -0.12
4078 | 4.0221 | 2.88 | -0.1695 | x | 4.0221 | 4.0221 | 4.0221 | 4.0221 | 3.8221 | 3.8221 | 3.8221 | 3.8221
4079 | 4.0221 | 2.88 | -0.16595 | y | 3.16 | 3.14 | 3.14 | 3.16 | 3.16 | 3.14 | 3.14 | 3.16
4080 | 4.0221 | 2.8907 | -0.16595 | z | -0.1695 | -0.1695 | -0.16595 | -0.16595 | -0.1695 | -0.1695 | -0.16595 | -0.16595
4081 | 4.0221 | 2.9 | -0.1695 | 551 | 4113 | 4111 | 4112 | 4114 | 4061 | 4059 | 4060 | 4062 | 71 | -0.1
4082 | 4.0221 | 2.9 | -0.16595 | x | 4.0221 | 4.0221 | 4.0221 | 4.0221 | 3.8221 | 3.8221 | 3.8221 | 3.8221
4083 | 4.0221 | 2.88 | -0.14809 | y | 3.14 | 3.12 | 3.12 | 3.14 | 3.14 | 3.12 | 3.12 | 3.14
4084 | 4.0221 | 2.8907 | -0.14809 | z | -0.1695 | -0.1695 | -0.16595 | -0.16595 | -0.1695 | -0.1695 | -0.16595 | -0.16595
4085 | 4.0221 | 2.92 | -0.1695 | 589 | 4111 | 4109 | 4110 | 4112 | 4059 | 4057 | 4058 | 4060 | 71 | -0.08
4086 | 4.0221 | 2.92 | -0.16595 | x | 4.0221 | 4.0221 | 4.0221 | 4.0221 | 3.8221 | 3.8221 | 3.8221 | 3.8221
4087 | 4.0221 | 2.88 | -0.13023 | y | 3.12 | 3.1 | 3.1 | 3.12 | 3.12 | 3.1 | 3.1 | 3.12
4088 | 4.0221 | 2.8907 | -0.13023 | z | -0.1695 | -0.1695 | -0.16595 | -0.16595 | -0.1695 | -0.1695 | -0.16595 | -0.16595
4089 | 4.0221 | 2.94 | -0.1695 | 627 | 4109 | 4107 | 4108 | 4110 | 4057 | 4055 | 4056 | 4058 | 71 | -0.06
4090 | 4.0221 | 2.94 | -0.16595 | x | 4.0221 | 4.0221 | 4.0221 | 4.0221 | 3.8221 | 3.8221 | 3.8221 | 3.8221
4091 | 4.0221 | 2.88 | -0.11236 | y | 3.1 | 3.08 | 3.08 | 3.1 | 3.1 | 3.08 | 3.08 | 3.1
4092 | 4.0221 | 2.8907 | -0.11236 | z | -0.1695 | -0.1695 | -0.16595 | -0.16595 | -0.1695 | -0.1695 | -0.16595 | -0.16595
4093 | 4.0221 | 2.96 | -0.1695 | 665 | 4107 | 4105 | 4106 | 4108 | 4055 | 4053 | 4054 | 4056 | 71 | -0.04
4094 | 4.0221 | 2.96 | -0.16595 | x | 4.0221 | 4.0221 | 4.0221 | 4.0221 | 3.8221 | 3.8221 | 3.8221 | 3.8221
4095 | 4.0221 | 2.88 | -0.0945 | y | 3.08 | 3.06 | 3.06 | 3.08 | 3.08 | 3.06 | 3.06 | 3.08
4096 | 4.0221 | 2.8907 | -0.0945 | z | -0.1695 | -0.1695 | -0.16595 | -0.16595 | -0.1695 | -0.1695 | -0.16595 | -0.16595
4097 | 4.0221 | 2.98 | -0.1695 | 703 | 4105 | 4103 | 4104 | 4106 | 4053 | 4051 | 4052 | 4054 | 71 | -0.02
4098 | 4.0221 | 2.98 | -0.16595 | x | 4.0221 | 4.0221 | 4.0221 | 4.0221 | 3.8221 | 3.8221 | 3.8221 | 3.8221
4099 | 4.0221 | 3 | -0.1695 | y | 3.06 | 3.04 | 3.04 | 3.06 | 3.06 | 3.04 | 3.04 | 3.06
4100 | 4.0221 | 3 | -0.16595 | z | -0.1695 | -0.1695 | -0.16595 | -0.16595 | -0.1695 | -0.1695 | -0.16595 | -0.16595
4101 | 4.0221 | 3.02 | -0.1695 | 741 | 4103 | 4101 | 4102 | 4104 | 4051 | 4049 | 4050 | 4052 | 71 | 0
4102 | 4.0221 | 3.02 | -0.16595 | x | 4.0221 | 4.0221 | 4.0221 | 4.0221 | 3.8221 | 3.8221 | 3.8221 | 3.8221
4103 | 4.0221 | 3.04 | -0.1695 | y | 3.04 | 3.02 | 3.02 | 3.04 | 3.04 | 3.02 | 3.02 | 3.04
4104 | 4.0221 | 3.04 | -0.16595 | z | -0.1695 | -0.1695 | -0.16595 | -0.16595 | -0.1695 | -0.1695 | -0.16595 | -0.16595
4105 | 4.0221 | 3.06 | -0.1695 | 779 | 4101 | 4099 | 4100 | 4102 | 4049 | 4047 | 4048 | 4050 | 71 | 0.02
4106 | 4.0221 | 3.06 | -0.16595 | x | 4.0221 | 4.0221 | 4.0221 | 4.0221 | 3.8221 | 3.8221 | 3.8221 | 3.8221
4107 | 4.0221 | 3.08 | -0.1695 | y | 3.02 | 3 | 3 | 3.02 | 3.02 | 3 | 3 | 3.02
4108 | 4.0221 | 3.08 | -0.16595 | z | -0.1695 | -0.1695 | -0.16595 | -0.16595 | -0.1695 | -0.1695 | -0.16595 | -0.16595
4109 | 4.0221 | 3.1 | -0.1695 | 817 | 4099 | 4097 | 4098 | 4100 | 4047 | 4045 | 4046 | 4048 | 71 | 0.04
4110 | 4.0221 | 3.1 | -0.16595 | x | 4.0221 | 4.0221 | 4.0221 | 4.0221 | 3.8221 | 3.8221 | 3.8221 | 3.8221
4111 | 4.0221 | 3.12 | -0.1695 | y | 3 | 2.98 | 2.98 | 3 | 3 | 2.98 | 2.98 | 3
4112 | 4.0221 | 3.12 | -0.16595 | z | -0.1695 | -0.1695 | -0.16595 | -0.16595 | -0.1695 | -0.1695 | -0.16595 | -0.16595
4113 | 4.0221 | 3.14 | -0.1695 | 855 | 4097 | 4093 | 4094 | 4098 | 4045 | 4041 | 4042 | 4046 | 71 | 0.06
4114 | 4.0221 | 3.14 | -0.16595 | x | 4.0221 | 4.0221 | 4.0221 | 4.0221 | 3.8221 | 3.8221 | 3.8221 | 3.8221
4115 | 4.0221 | 3.16 | -0.1695 | y | 2.98 | 2.96 | 2.96 | 2.98 | 2.98 | 2.96 | 2.96 | 2.98
4116 | 4.0221 | 3.16 | -0.16595 | z | -0.1695 | -0.1695 | -0.16595 | -0.16595 | -0.1695 | -0.1695 | -0.16595 | -0.16595
4117 | 4.0221 | 3.1693 | -0.1695 | 893 | 4093 | 4089 | 4090 | 4094 | 4041 | 4037 | 4038 | 4042 | 71 | 0.08
4118 | 4.0221 | 3.1693 | -0.16595 | x | 4.0221 | 4.0221 | 4.0221 | 4.0221 | 3.8221 | 3.8221 | 3.8221 | 3.8221
4119 | 4.0221 | 3.18 | -0.1695 | y | 2.96 | 2.94 | 2.94 | 2.96 | 2.96 | 2.94 | 2.94 | 2.96
4120 | 4.0221 | 3.18 | -0.16595 | z | -0.1695 | -0.1695 | -0.16595 | -0.16595 | -0.1695 | -0.1695 | -0.16595 | -0.16595
4121 | 4.0221 | 3.1693 | -0.14809 | 931 | 4089 | 4085 | 4086 | 4090 | 4037 | 4033 | 4034 | 4038 | 71 | 0.1
4122 | 4.0221 | 3.18 | -0.14809 | x | 4.0221 | 4.0221 | 4.0221 | 4.0221 | 3.8221 | 3.8221 | 3.8221 | 3.8221
4123 | 4.0221 | 3.1693 | -0.13023 | y | 2.94 | 2.92 | 2.92 | 2.94 | 2.94 | 2.92 | 2.92 | 2.94
4124 | 4.0221 | 3.18 | -0.13023 | z | -0.1695 | -0.1695 | -0.16595 | -0.16595 | -0.1695 | -0.1695 | -0.16595 | -0.16595
4125 | 4.0221 | 3.1693 | -0.11236
4126 | 4.0221 | 3.18 | -0.11236
4127 | 4.0221 | 3.1693 | -0.0945
4128 | 4.0221 | 3.18 | -0.0945
a

## STR_Column_data strand
| X | Y | Z |  | N1 | N2 | N3 | N4 | N5 | N6 | N7 | N8
| (m) | (m) | (m) | [9 empty] | Area | Braccio
987 | 0.1775 | 3.25 | 0.008 | 1671 | 1165 | 1357 | 1358 | 1166 | 1167 | 1213 | 1214 | 1168 | 64 | 0.1735
988 | 0.1695 | 3.25 | 0.008 | x | -0.1695 | -0.1775 | -0.1775 | -0.1695 | -0.1695 | -0.1775 | -0.1775 | -0.1695
989 | 0.1695 | 3.25 | 0 | y | 3.3 | 3.3 | 3.3 | 3.3 | 3.25 | 3.25 | 3.25 | 3.25
990 | 0.1775 | 3.25 | 0 | z | 0.008 | 0.008 | 0 | 0 | 0.008 | 0.008 | 0 | 0
992 | 0.15255 | 3.25 | 0.008 | 1672 | 1082 | 1083 | 1084 | 1085 | 987 | 988 | 989 | 990 | 64 | -0.1735
993 | 0.15255 | 3.25 | 0 | x | 0.1775 | 0.1695 | 0.1695 | 0.1775 | 0.1775 | 0.1695 | 0.1695 | 0.1775
994 | 0.1695 | 3.25 | -0.02 | y | 3.3 | 3.3 | 3.3 | 3.3 | 3.25 | 3.25 | 3.25 | 3.25
995 | 0.1775 | 3.25 | -0.02 | z | 0.008 | 0.008 | 0 | 0 | 0.008 | 0.008 | 0 | 0
996 | 0.1356 | 3.25 | 0.008 | 1673 | 1166 | 1358 | 1361 | 1362 | 1168 | 1214 | 1217 | 1218 | 160 | 0.1735
997 | 0.1356 | 3.25 | 0 | x | -0.1695 | -0.1775 | -0.1775 | -0.1695 | -0.1695 | -0.1775 | -0.1775 | -0.1695
998 | 0.1695 | 3.25 | -0.04 | y | 3.3 | 3.3 | 3.3 | 3.3 | 3.25 | 3.25 | 3.25 | 3.25
999 | 0.1775 | 3.25 | -0.04 | z | 0 | 0 | -0.02 | -0.02 | 0 | 0 | -0.02 | -0.02
1000 | 0.11865 | 3.25 | 0.008 | 1674 | 1085 | 1084 | 1088 | 1089 | 990 | 989 | 994 | 995 | 160 | -0.1735
1001 | 0.11865 | 3.25 | 0 | x | 0.1775 | 0.1695 | 0.1695 | 0.1775 | 0.1775 | 0.1695 | 0.1695 | 0.1775
1002 | 0.1695 | 3.25 | -0.06 | y | 3.3 | 3.3 | 3.3 | 3.3 | 3.25 | 3.25 | 3.25 | 3.25
1003 | 0.1775 | 3.25 | -0.06 | z | 0 | 0 | -0.02 | -0.02 | 0 | 0 | -0.02 | -0.02
1004 | 0.1017 | 3.25 | 0.008 | 1675 | 1362 | 1361 | 1439 | 1440 | 1218 | 1217 | 1221 | 1222 | 160 | 0.1735
1005 | 0.1017 | 3.25 | 0 | x | -0.1695 | -0.1775 | -0.1775 | -0.1695 | -0.1695 | -0.1775 | -0.1775 | -0.1695
1006 | 0.1695 | 3.25 | -0.08 | y | 3.3 | 3.3 | 3.3 | 3.3 | 3.25 | 3.25 | 3.25 | 3.25
1007 | 0.1775 | 3.25 | -0.08 | z | -0.02 | -0.02 | -0.04 | -0.04 | -0.02 | -0.02 | -0.04 | -0.04
1008 | 0.08475 | 3.25 | 0.008 | 1676 | 1440 | 1439 | 1443 | 1444 | 1222 | 1221 | 1225 | 1226 | 160 | 0.1735
1009 | 0.08475 | 3.25 | 0 | x | -0.1695 | -0.1775 | -0.1775 | -0.1695 | -0.1695 | -0.1775 | -0.1775 | -0.1695
1010 | 0.1695 | 3.25 | -0.1 | y | 3.3 | 3.3 | 3.3 | 3.3 | 3.25 | 3.25 | 3.25 | 3.25
1011 | 0.1775 | 3.25 | -0.1 | z | -0.04 | -0.04 | -0.06 | -0.06 | -0.04 | -0.04 | -0.06 | -0.06
1012 | 0.0678 | 3.25 | 0.008 | 1677 | 1444 | 1443 | 1447 | 1448 | 1226 | 1225 | 1229 | 1230 | 160 | 0.1735
1013 | 0.0678 | 3.25 | 0 | x | -0.1695 | -0.1775 | -0.1775 | -0.1695 | -0.1695 | -0.1775 | -0.1775 | -0.1695
1014 | 0.1695 | 3.25 | -0.12 | y | 3.3 | 3.3 | 3.3 | 3.3 | 3.25 | 3.25 | 3.25 | 3.25
1015 | 0.1775 | 3.25 | -0.12 | z | -0.06 | -0.06 | -0.08 | -0.08 | -0.06 | -0.06 | -0.08 | -0.08
1016 | 0.05085 | 3.25 | 0.008 | 1678 | 1448 | 1447 | 1451 | 1452 | 1230 | 1229 | 1233 | 1234 | 160 | 0.1735
1017 | 0.05085 | 3.25 | 0 | x | -0.1695 | -0.1775 | -0.1775 | -0.1695 | -0.1695 | -0.1775 | -0.1775 | -0.1695
1018 | 0.1695 | 3.25 | -0.14 | y | 3.3 | 3.3 | 3.3 | 3.3 | 3.25 | 3.25 | 3.25 | 3.25
1019 | 0.1775 | 3.25 | -0.14 | z | -0.08 | -0.08 | -0.1 | -0.1 | -0.08 | -0.08 | -0.1 | -0.1
1020 | 0.0339 | 3.25 | 0.008 | 1679 | 1452 | 1451 | 1455 | 1456 | 1234 | 1233 | 1237 | 1238 | 160 | 0.1735
1021 | 0.0339 | 3.25 | 0 | x | -0.1695 | -0.1775 | -0.1775 | -0.1695 | -0.1695 | -0.1775 | -0.1775 | -0.1695
1022 | 0.1695 | 3.25 | -0.16 | y | 3.3 | 3.3 | 3.3 | 3.3 | 3.25 | 3.25 | 3.25 | 3.25
1023 | 0.1775 | 3.25 | -0.16 | z | -0.1 | -0.1 | -0.12 | -0.12 | -0.1 | -0.1 | -0.12 | -0.12
1024 | 0.01695 | 3.25 | 0.008 | 1680 | 1456 | 1455 | 1459 | 1460 | 1238 | 1237 | 1241 | 1242 | 160 | 0.1735
1025 | 0.01695 | 3.25 | 0 | x | -0.1695 | -0.1775 | -0.1775 | -0.1695 | -0.1695 | -0.1775 | -0.1775 | -0.1695
1026 | 0.1695 | 3.25 | -0.1695 | y | 3.3 | 3.3 | 3.3 | 3.3 | 3.25 | 3.25 | 3.25 | 3.25
1027 | 0.1775 | 3.25 | -0.1695 | z | -0.12 | -0.12 | -0.14 | -0.14 | -0.12 | -0.12 | -0.14 | -0.14
1028 | 0 | 3.25 | 0.008 | 1681 | 1460 | 1459 | 1463 | 1464 | 1242 | 1241 | 1245 | 1246 | 160 | 0.1735
1029 | 0 | 3.25 | 0 | x | -0.1695 | -0.1775 | -0.1775 | -0.1695 | -0.1695 | -0.1775 | -0.1775 | -0.1695
1030 | -0.01695 | 3.25 | 0.008 | y | 3.3 | 3.3 | 3.3 | 3.3 | 3.25 | 3.25 | 3.25 | 3.25
1031 | -0.01695 | 3.25 | 0 | z | -0.14 | -0.14 | -0.16 | -0.16 | -0.14 | -0.14 | -0.16 | -0.16
1032 | -0.0339 | 3.25 | 0.008 | 1682 | 1089 | 1088 | 1115 | 1116 | 995 | 994 | 998 | 999 | 160 | -0.1735
1033 | -0.0339 | 3.25 | 0 | x | 0.1775 | 0.1695 | 0.1695 | 0.1775 | 0.1775 | 0.1695 | 0.1695 | 0.1775
1034 | -0.05085 | 3.25 | 0.008 | y | 3.3 | 3.3 | 3.3 | 3.3 | 3.25 | 3.25 | 3.25 | 3.25
1035 | -0.05085 | 3.25 | 0 | z | -0.02 | -0.02 | -0.04 | -0.04 | -0.02 | -0.02 | -0.04 | -0.04
1036 | -0.0678 | 3.25 | 0.008 | 1683 | 1116 | 1115 | 1119 | 1120 | 999 | 998 | 1002 | 1003 | 160 | -0.1735
1037 | -0.0678 | 3.25 | 0 | x | 0.1775 | 0.1695 | 0.1695 | 0.1775 | 0.1775 | 0.1695 | 0.1695 | 0.1775
1038 | -0.08475 | 3.25 | 0.008 | y | 3.3 | 3.3 | 3.3 | 3.3 | 3.25 | 3.25 | 3.25 | 3.25
1039 | -0.08475 | 3.25 | 0 | z | -0.04 | -0.04 | -0.06 | -0.06 | -0.04 | -0.04 | -0.06 | -0.06
1040 | -0.1017 | 3.25 | 0.008 | 1684 | 1120 | 1119 | 1123 | 1124 | 1003 | 1002 | 1006 | 1007 | 160 | -0.1735
1041 | -0.1017 | 3.25 | 0 | x | 0.1775 | 0.1695 | 0.1695 | 0.1775 | 0.1775 | 0.1695 | 0.1695 | 0.1775
1042 | -0.11865 | 3.25 | 0.008 | y | 3.3 | 3.3 | 3.3 | 3.3 | 3.25 | 3.25 | 3.25 | 3.25
1043 | -0.11865 | 3.25 | 0 | z | -0.06 | -0.06 | -0.08 | -0.08 | -0.06 | -0.06 | -0.08 | -0.08
1044 | -0.1356 | 3.25 | 0.008 | 1685 | 1124 | 1123 | 1127 | 1128 | 1007 | 1006 | 1010 | 1011 | 160 | -0.1735
1045 | -0.1356 | 3.25 | 0 | x | 0.1775 | 0.1695 | 0.1695 | 0.1775 | 0.1775 | 0.1695 | 0.1695 | 0.1775
1046 | -0.15255 | 3.25 | 0.008 | y | 3.3 | 3.3 | 3.3 | 3.3 | 3.25 | 3.25 | 3.25 | 3.25
1047 | -0.15255 | 3.25 | 0 | z | -0.08 | -0.08 | -0.1 | -0.1 | -0.08 | -0.08 | -0.1 | -0.1
1082 | 0.1775 | 3.3 | 0.008 | 1686 | 1128 | 1127 | 1131 | 1132 | 1011 | 1010 | 1014 | 1015 | 160 | -0.1735
1083 | 0.1695 | 3.3 | 0.008 | x | 0.1775 | 0.1695 | 0.1695 | 0.1775 | 0.1775 | 0.1695 | 0.1695 | 0.1775
1084 | 0.1695 | 3.3 | 0 | y | 3.3 | 3.3 | 3.3 | 3.3 | 3.25 | 3.25 | 3.25 | 3.25
1085 | 0.1775 | 3.3 | 0 | z | -0.1 | -0.1 | -0.12 | -0.12 | -0.1 | -0.1 | -0.12 | -0.12
1086 | 0.15255 | 3.3 | 0.008 | 1687 | 1132 | 1131 | 1135 | 1136 | 1015 | 1014 | 1018 | 1019 | 160 | -0.1735
1087 | 0.15255 | 3.3 | 0 | x | 0.1775 | 0.1695 | 0.1695 | 0.1775 | 0.1775 | 0.1695 | 0.1695 | 0.1775
1088 | 0.1695 | 3.3 | -0.02 | y | 3.3 | 3.3 | 3.3 | 3.3 | 3.25 | 3.25 | 3.25 | 3.25
1089 | 0.1775 | 3.3 | -0.02 | z | -0.12 | -0.12 | -0.14 | -0.14 | -0.12 | -0.12 | -0.14 | -0.14
1113 | 0.1356 | 3.3 | 0.008 | 1688 | 1136 | 1135 | 1139 | 1140 | 1019 | 1018 | 1022 | 1023 | 160 | -0.1735
1114 | 0.1356 | 3.3 | 0 | x | 0.1775 | 0.1695 | 0.1695 | 0.1775 | 0.1775 | 0.1695 | 0.1695 | 0.1775
1115 | 0.1695 | 3.3 | -0.04 | y | 3.3 | 3.3 | 3.3 | 3.3 | 3.25 | 3.25 | 3.25 | 3.25
1116 | 0.1775 | 3.3 | -0.04 | z | -0.14 | -0.14 | -0.16 | -0.16 | -0.14 | -0.14 | -0.16 | -0.16
1117 | 0.11865 | 3.3 | 0.008 | 1689 | 1464 | 1463 | 1467 | 1468 | 1246 | 1245 | 1249 | 1250 | 76 | 0.1735
1118 | 0.11865 | 3.3 | 0 | x | -0.1695 | -0.1775 | -0.1775 | -0.1695 | -0.1695 | -0.1775 | -0.1775 | -0.1695
1119 | 0.1695 | 3.3 | -0.06 | y | 3.3 | 3.3 | 3.3 | 3.3 | 3.25 | 3.25 | 3.25 | 3.25
1120 | 0.1775 | 3.3 | -0.06 | z | -0.16 | -0.16 | -0.1695 | -0.1695 | -0.16 | -0.16 | -0.1695 | -0.1695
1121 | 0.1017 | 3.3 | 0.008 | 1690 | 1140 | 1139 | 1143 | 1144 | 1023 | 1022 | 1026 | 1027 | 76 | -0.1735
1122 | 0.1017 | 3.3 | 0 | x | 0.1775 | 0.1695 | 0.1695 | 0.1775 | 0.1775 | 0.1695 | 0.1695 | 0.1775
1123 | 0.1695 | 3.3 | -0.08 | y | 3.3 | 3.3 | 3.3 | 3.3 | 3.25 | 3.25 | 3.25 | 3.25
1124 | 0.1775 | 3.3 | -0.08 | z | -0.16 | -0.16 | -0.1695 | -0.1695 | -0.16 | -0.16 | -0.1695 | -0.1695
1125 | 0.08475 | 3.3 | 0.008 | 1691 | 1163 | 1165 | 1166 | 1164 | 1046 | 1167 | 1168 | 1047 | 135.6 | 0.16103
1126 | 0.08475 | 3.3 | 0 | x | -0.15255 | -0.1695 | -0.1695 | -0.15255 | -0.15255 | -0.1695 | -0.1695 | -0.15255
1127 | 0.1695 | 3.3 | -0.1 | y | 3.3 | 3.3 | 3.3 | 3.3 | 3.25 | 3.25 | 3.25 | 3.25
1128 | 0.1775 | 3.3 | -0.1 | z | 0.008 | 0.008 | 0 | 0 | 0.008 | 0.008 | 0 | 0
1129 | 0.0678 | 3.3 | 0.008 | 1692 | 1083 | 1086 | 1087 | 1084 | 988 | 992 | 993 | 989 | 135.6 | -0.16103
1130 | 0.0678 | 3.3 | 0 | x | 0.1695 | 0.15255 | 0.15255 | 0.1695 | 0.1695 | 0.15255 | 0.15255 | 0.1695
1131 | 0.1695 | 3.3 | -0.12 | y | 3.3 | 3.3 | 3.3 | 3.3 | 3.25 | 3.25 | 3.25 | 3.25
1132 | 0.1775 | 3.3 | -0.12 | z | 0.008 | 0.008 | 0 | 0 | 0.008 | 0.008 | 0 | 0
1133 | 0.05085 | 3.3 | 0.008 | 1693 | 1086 | 1113 | 1114 | 1087 | 992 | 996 | 997 | 993 | 135.6 | -0.14408
1134 | 0.05085 | 3.3 | 0 | x | 0.15255 | 0.1356 | 0.1356 | 0.15255 | 0.15255 | 0.1356 | 0.1356 | 0.15255
1135 | 0.1695 | 3.3 | -0.14 | y | 3.3 | 3.3 | 3.3 | 3.3 | 3.25 | 3.25 | 3.25 | 3.25
1136 | 0.1775 | 3.3 | -0.14 | z | 0.008 | 0.008 | 0 | 0 | 0.008 | 0.008 | 0 | 0
1137 | 0.0339 | 3.3 | 0.008 | 1694 | 1113 | 1117 | 1118 | 1114 | 996 | 1000 | 1001 | 997 | 135.6 | -0.12712
1138 | 0.0339 | 3.3 | 0 | x | 0.1356 | 0.11865 | 0.11865 | 0.1356 | 0.1356 | 0.11865 | 0.11865 | 0.1356
1139 | 0.1695 | 3.3 | -0.16 | y | 3.3 | 3.3 | 3.3 | 3.3 | 3.25 | 3.25 | 3.25 | 3.25
1140 | 0.1775 | 3.3 | -0.16 | z | 0.008 | 0.008 | 0 | 0 | 0.008 | 0.008 | 0 | 0
1141 | 0.01695 | 3.3 | 0.008 | 1695 | 1117 | 1121 | 1122 | 1118 | 1000 | 1004 | 1005 | 1001 | 135.6 | -0.11017
1142 | 0.01695 | 3.3 | 0 | x | 0.11865 | 0.1017 | 0.1017 | 0.11865 | 0.11865 | 0.1017 | 0.1017 | 0.11865
1143 | 0.1695 | 3.3 | -0.1695 | y | 3.3 | 3.3 | 3.3 | 3.3 | 3.25 | 3.25 | 3.25 | 3.25
1144 | 0.1775 | 3.3 | -0.1695 | z | 0.008 | 0.008 | 0 | 0 | 0.008 | 0.008 | 0 | 0
1145 | 0 | 3.3 | 0.008 | 1696 | 1121 | 1125 | 1126 | 1122 | 1004 | 1008 | 1009 | 1005 | 135.6 | -0.093225
1146 | 0 | 3.3 | 0 |  | 0.1017 | 0.08475 | 0.08475 | 0.1017 | 0.1017 | 0.08475 | 0.08475 | 0.1017
1147 | -0.01695 | 3.3 | 0.008 |  | 3.3 | 3.3 | 3.3 | 3.3 | 3.25 | 3.25 | 3.25 | 3.25
1148 | -0.01695 | 3.3 | 0 |  | 0.008 | 0.008 | 0 | 0 | 0.008 | 0.008 | 0 | 0
1149 | -0.0339 | 3.3 | 0.008 | 1697 | 1125 | 1129 | 1130 | 1126 | 1008 | 1012 | 1013 | 1009 | 135.6 | -0.076275
1150 | -0.0339 | 3.3 | 0 |  | 0.08475 | 0.0678 | 0.0678 | 0.08475 | 0.08475 | 0.0678 | 0.0678 | 0.08475
1151 | -0.05085 | 3.3 | 0.008 |  | 3.3 | 3.3 | 3.3 | 3.3 | 3.25 | 3.25 | 3.25 | 3.25
1152 | -0.05085 | 3.3 | 0 |  | 0.008 | 0.008 | 0 | 0 | 0.008 | 0.008 | 0 | 0
1153 | -0.0678 | 3.3 | 0.008 | 1698 | 1129 | 1133 | 1134 | 1130 | 1012 | 1016 | 1017 | 1013 | 135.6 | -0.059325
1154 | -0.0678 | 3.3 | 0 |  | 0.0678 | 0.05085 | 0.05085 | 0.0678 | 0.0678 | 0.05085 | 0.05085 | 0.0678
1155 | -0.08475 | 3.3 | 0.008 |  | 3.3 | 3.3 | 3.3 | 3.3 | 3.25 | 3.25 | 3.25 | 3.25
1156 | -0.08475 | 3.3 | 0 |  | 0.008 | 0.008 | 0 | 0 | 0.008 | 0.008 | 0 | 0
1157 | -0.1017 | 3.3 | 0.008 | 1699 | 1133 | 1137 | 1138 | 1134 | 1016 | 1020 | 1021 | 1017 | 135.6 | -0.042375
1158 | -0.1017 | 3.3 | 0 |  | 0.05085 | 0.0339 | 0.0339 | 0.05085 | 0.05085 | 0.0339 | 0.0339 | 0.05085
1159 | -0.11865 | 3.3 | 0.008 |  | 3.3 | 3.3 | 3.3 | 3.3 | 3.25 | 3.25 | 3.25 | 3.25
1160 | -0.11865 | 3.3 | 0 |  | 0.008 | 0.008 | 0 | 0 | 0.008 | 0.008 | 0 | 0
1161 | -0.1356 | 3.3 | 0.008 | 1700 | 1137 | 1141 | 1142 | 1138 | 1020 | 1024 | 1025 | 1021 | 135.6 | -0.025425
1162 | -0.1356 | 3.3 | 0 |  | 0.0339 | 0.01695 | 0.01695 | 0.0339 | 0.0339 | 0.01695 | 0.01695 | 0.0339
1163 | -0.15255 | 3.3 | 0.008 |  | 3.3 | 3.3 | 3.3 | 3.3 | 3.25 | 3.25 | 3.25 | 3.25
1164 | -0.15255 | 3.3 | 0 |  | 0.008 | 0.008 | 0 | 0 | 0.008 | 0.008 | 0 | 0
1165 | -0.1695 | 3.3 | 0.008 | 1701 | 1141 | 1145 | 1146 | 1142 | 1024 | 1028 | 1029 | 1025 | 135.6 | -0.008475
1166 | -0.1695 | 3.3 | 0 |  | 0.01695 | 0 | 0 | 0.01695 | 0.01695 | 0 | 0 | 0.01695
1167 | -0.1695 | 3.25 | 0.008 |  | 3.3 | 3.3 | 3.3 | 3.3 | 3.25 | 3.25 | 3.25 | 3.25
1168 | -0.1695 | 3.25 | 0 |  | 0.008 | 0.008 | 0 | 0 | 0.008 | 0.008 | 0 | 0
1213 | -0.1775 | 3.25 | 0.008 | 1702 | 1145 | 1147 | 1148 | 1146 | 1028 | 1030 | 1031 | 1029 | 135.6 | 0.008475
1214 | -0.1775 | 3.25 | 0 |  | 0 | -0.01695 | -0.01695 | 0 | 0 | -0.01695 | -0.01695 | 0
1217 | -0.1775 | 3.25 | -0.02 |  | 3.3 | 3.3 | 3.3 | 3.3 | 3.25 | 3.25 | 3.25 | 3.25
1218 | -0.1695 | 3.25 | -0.02 |  | 0.008 | 0.008 | 0 | 0 | 0.008 | 0.008 | 0 | 0
1221 | -0.1775 | 3.25 | -0.04 | 1703 | 1147 | 1149 | 1150 | 1148 | 1030 | 1032 | 1033 | 1031 | 135.6 | 0.025425
1222 | -0.1695 | 3.25 | -0.04 |  | -0.01695 | -0.0339 | -0.0339 | -0.01695 | -0.01695 | -0.0339 | -0.0339 | -0.01695
1225 | -0.1775 | 3.25 | -0.06 |  | 3.3 | 3.3 | 3.3 | 3.3 | 3.25 | 3.25 | 3.25 | 3.25
1226 | -0.1695 | 3.25 | -0.06 |  | 0.008 | 0.008 | 0 | 0 | 0.008 | 0.008 | 0 | 0
1229 | -0.1775 | 3.25 | -0.08 | 1704 | 1149 | 1151 | 1152 | 1150 | 1032 | 1034 | 1035 | 1033 | 135.6 | 0.042375
1230 | -0.1695 | 3.25 | -0.08 |  | -0.0339 | -0.05085 | -0.05085 | -0.0339 | -0.0339 | -0.05085 | -0.05085 | -0.0339
1233 | -0.1775 | 3.25 | -0.1 |  | 3.3 | 3.3 | 3.3 | 3.3 | 3.25 | 3.25 | 3.25 | 3.25
1234 | -0.1695 | 3.25 | -0.1 |  | 0.008 | 0.008 | 0 | 0 | 0.008 | 0.008 | 0 | 0
1237 | -0.1775 | 3.25 | -0.12 | 1705 | 1151 | 1153 | 1154 | 1152 | 1034 | 1036 | 1037 | 1035 | 135.6 | 0.059325
1238 | -0.1695 | 3.25 | -0.12 |  | -0.05085 | -0.0678 | -0.0678 | -0.05085 | -0.05085 | -0.0678 | -0.0678 | -0.05085
1241 | -0.1775 | 3.25 | -0.14 |  | 3.3 | 3.3 | 3.3 | 3.3 | 3.25 | 3.25 | 3.25 | 3.25
1242 | -0.1695 | 3.25 | -0.14 |  | 0.008 | 0.008 | 0 | 0 | 0.008 | 0.008 | 0 | 0
1245 | -0.1775 | 3.25 | -0.16 | 1706 | 1153 | 1155 | 1156 | 1154 | 1036 | 1038 | 1039 | 1037 | 135.6 | 0.076275
1246 | -0.1695 | 3.25 | -0.16 |  | -0.0678 | -0.08475 | -0.08475 | -0.0678 | -0.0678 | -0.08475 | -0.08475 | -0.0678
1249 | -0.1775 | 3.25 | -0.1695 |  | 3.3 | 3.3 | 3.3 | 3.3 | 3.25 | 3.25 | 3.25 | 3.25
1250 | -0.1695 | 3.25 | -0.1695 |  | 0.008 | 0.008 | 0 | 0 | 0.008 | 0.008 | 0 | 0
1357 | -0.1775 | 3.3 | 0.008 | 1707 | 1155 | 1157 | 1158 | 1156 | 1038 | 1040 | 1041 | 1039 | 135.6 | 0.093225
1358 | -0.1775 | 3.3 | 0 |  | -0.08475 | -0.1017 | -0.1017 | -0.08475 | -0.08475 | -0.1017 | -0.1017 | -0.08475
1361 | -0.1775 | 3.3 | -0.02 |  | 3.3 | 3.3 | 3.3 | 3.3 | 3.25 | 3.25 | 3.25 | 3.25
1362 | -0.1695 | 3.3 | -0.02 |  | 0.008 | 0.008 | 0 | 0 | 0.008 | 0.008 | 0 | 0
1439 | -0.1775 | 3.3 | -0.04 | 1708 | 1157 | 1159 | 1160 | 1158 | 1040 | 1042 | 1043 | 1041 | 135.6 | 0.11017
1440 | -0.1695 | 3.3 | -0.04 |  | -0.1017 | -0.11865 | -0.11865 | -0.1017 | -0.1017 | -0.11865 | -0.11865 | -0.1017
1443 | -0.1775 | 3.3 | -0.06 |  | 3.3 | 3.3 | 3.3 | 3.3 | 3.25 | 3.25 | 3.25 | 3.25
1444 | -0.1695 | 3.3 | -0.06 |  | 0.008 | 0.008 | 0 | 0 | 0.008 | 0.008 | 0 | 0
1447 | -0.1775 | 3.3 | -0.08 | 1709 | 1159 | 1161 | 1162 | 1160 | 1042 | 1044 | 1045 | 1043 | 135.6 | 0.12712
1448 | -0.1695 | 3.3 | -0.08 |  | -0.11865 | -0.1356 | -0.1356 | -0.11865 | -0.11865 | -0.1356 | -0.1356 | -0.11865
1451 | -0.1775 | 3.3 | -0.1 |  | 3.3 | 3.3 | 3.3 | 3.3 | 3.25 | 3.25 | 3.25 | 3.25
1452 | -0.1695 | 3.3 | -0.1 |  | 0.008 | 0.008 | 0 | 0 | 0.008 | 0.008 | 0 | 0
1455 | -0.1775 | 3.3 | -0.12 | 1710 | 1161 | 1163 | 1164 | 1162 | 1044 | 1046 | 1047 | 1045 | 135.6 | 0.14408
1456 | -0.1695 | 3.3 | -0.12 |  | -0.1356 | -0.15255 | -0.15255 | -0.1356 | -0.1356 | -0.15255 | -0.15255 | -0.1356
1459 | -0.1775 | 3.3 | -0.14 |  | 3.3 | 3.3 | 3.3 | 3.3 | 3.25 | 3.25 | 3.25 | 3.25
1460 | -0.1695 | 3.3 | -0.14 |  | 0.008 | 0.008 | 0 | 0 | 0.008 | 0.008 | 0 | 0
1463 | -0.1775 | 3.3 | -0.16
1464 | -0.1695 | 3.3 | -0.16
1467 | -0.1775 | 3.3 | -0.1695
1468 | -0.1695 | 3.3 | -0.1695
a

## data stress beam bottom flange
Coefficiente di riduzione snervamento acciaio
Temperatura [°C] | ky,θ | kp,θ |  | T [°C] | t [minuti] | ky | kp | fy | fp | 60 |  | SAFIR
20 | 1 | 1 | 293.9 | 20.9 | 0.1 | 1 | 1 | 235 | 235 | 0.1 | 186.89 | 0.1 | -184.771 | -235 | -235 | 0.1 | 189.43 | 235 | 235
100 | 1 | 1 | 295.416 | 22.416 | 0.2 | 1 | 1 | 235 | 235 | 0.2 | 187.548 | 0.2 | -184.301 | -235 | -235 | 0.2 | 190.13 | 235 | 235
200 | 1 | 0.807 | 297.48 | 24.48 | 0.3 | 1 | 1 | 235 | 235 | 0.3 | 188.328 | 0.3 | -184.241 | -235 | -235 | 0.3 | 190.82 | 235 | 235
300 | 1 | 0.613 | 299.996 | 26.996 | 0.4 | 1 | 1 | 235 | 235 | 0.4 | 189.186 | 0.4 | -184.101 | -235 | -235 | 0.4 | 191.51 | 235 | 235
400 | 1 | 0.42 | 302.914 | 29.914 | 0.5 | 1 | 1 | 235 | 235 | 0.5 | 190.099 | 0.5 | -184.351 | -235 | -235 | 0.5 | 192.19 | 235 | 235
500 | 0.78 | 0.36 | 306.188 | 33.188 | 0.6 | 1 | 1 | 235 | 235 | 0.6 | 191.046 | 0.6 | -184.621 | -235 | -235 | 0.6 | 193.11 | 235 | 235
600 | 0.47 | 0.18 | 309.783 | 36.783 | 0.7 | 1 | 1 | 235 | 235 | 0.7 | 192.011 | 0.7 | -184.961 | -235 | -235 | 0.7 | 193.79 | 235 | 235
700 | 0.23 | 0.075 | 313.67 | 40.67 | 0.8 | 1 | 1 | 235 | 235 | 0.8 | 192.987 | 0.8 | -185.431 | -235 | -235 | 0.8 | 194.74 | 235 | 235
800 | 0.11 | 0.05 | 317.82 | 44.82 | 0.9 | 1 | 1 | 235 | 235 | 0.9 | 193.967 | 0.9 | -186.051 | -235 | -235 | 0.9 | 195.6 | 235 | 235
900 | 0.06 | 0.0375 | 322.212 | 49.212 | 1 | 1 | 1 | 235 | 235 | 1 | 194.946 | 1 | -186.871 | -235 | -235 | 1 | 196.34 | 235 | 235
1000 | 0.04 | 0.025 | 326.825 | 53.825 | 1.1 | 1 | 1 | 235 | 235 | 1.1 | 195.922 | 1.1 | -187.891 | -235 | -235 | 1.1 | 197.36 | 235 | 235
1100 | 0.02 | 0.0125 | 331.638 | 58.638 | 1.2 | 1 | 1 | 235 | 235 | 1.2 | 196.896 | 1.2 | -188.931 | -235 | -235 | 1.2 | 198.11 | 235 | 235
1200 | 0 | 0 | 336.636 | 63.636 | 1.3 | 1 | 1 | 235 | 235 | 1.3 | 197.867 | 1.3 | -190.001 | -235 | -235 | 1.3 | 198.88 | 235 | 235
|  |  | 341.803 | 68.803 | 1.4 | 1 | 1 | 235 | 235 | 1.4 | 198.834 | 1.4 | -191.361 | -235 | -235 | 1.4 | 199.83 | 235 | 235
|  |  | 347.126 | 74.126 | 1.5 | 1 | 1 | 235 | 235 | 1.5 | 199.799 | 1.5 | -192.781 | -235 | -235 | 1.5 | 200.62 | 235 | 235
|  |  | 352.591 | 79.591 | 1.6 | 1 | 1 | 235 | 235 | 1.6 | 200.762 | 1.6 | -194.291 | -235 | -235 | 1.6 | 201.61 | 235 | 235
|  |  | 358.186 | 85.186 | 1.7 | 1 | 1 | 235 | 235 | 1.7 | 201.711 | 1.7 | -196.251 | -235 | -235 | 1.7 | 202.35 | 235 | 235
|  |  | 363.903 | 90.903 | 1.8 | 1 | 1 | 235 | 235 | 1.8 | 202.685 | 1.8 | -198.211 | -235 | -235 | 1.8 | 203.18 | 235 | 235
|  |  | 369.731 | 96.731 | 1.9 | 1 | 1 | 235 | 235 | 1.9 | 203.712 | 1.9 | -200.341 | -235 | -235 | 1.9 | 204.09 | 235 | 235
|  |  | 375.659 | 102.659 | 2 | 1 | 0.99487 | 235 | 233.794 | 2 | 204.57 | 2 | -203.481 | -235 | -235 | 2 | 205.05 | 235 | 235
|  |  | 381.682 | 108.682 | 2.1 | 1 | 0.98324 | 235 | 231.0623 | 2.1 | 205.231 | 2.1 | -207.351 | -235 | -235 | 2.1 | 205.67 | 235 | 235
|  |  | 387.791 | 114.791 | 2.2 | 1 | 0.97145 | 235 | 228.2915 | 2.2 | 205.874 | 2.2 | -211.881 | -235 | -235 | 2.2 | 206.5 | 232.8683 | 235
|  |  | 393.979 | 120.979 | 2.3 | 1 | 0.95951 | 235 | 225.485 | 2.3 | 206.499 | 2.3 | -216.781 | -235 | -235 | 2.3 | 206.99 | 230.2831 | 235
|  |  | 400.239 | 127.239 | 2.4 | 1 | 0.94743 | 235 | 222.6458 | 2.4 | 207.114 | 2.4 | -221.991 | -235 | -235 | 2.4 | 207.65 | 227.6525 | 235
|  |  | 406.565 | 133.565 | 2.5 | 1 | 0.93522 | 235 | 219.7766 | 2.5 | 207.714 | 2.5 | -227.541 | -235 | -235 | 2.5 | 208.26 | 224.9765 | 235
|  |  | 412.952 | 139.952 | 2.6 | 1 | 0.92289 | 235 | 216.8798 | 2.6 | 208.299 | 2.6 | -233.731 | -235 | -235 | 2.6 | 208.74 | 222.3006 | 235
|  |  | 419.393 | 146.393 | 2.7 | 1 | 0.91046 | 235 | 213.9585 | 2.7 | 208.895 | 2.7 | -233.761 | -235 | -235 | 2.7 | 209.41 | 219.5793 | 235
|  |  | 425.885 | 152.885 | 2.8 | 1 | 0.89793 | 235 | 211.014 | 2.8 | 209.549 | 2.8 | -231.901 | -235 | -235 | 2.8 | 210.45 | 216.8126 | 235
|  |  | 432.422 | 159.422 | 2.9 | 1 | 0.88532 | 235 | 208.0492 | 2.9 | 210.211 | 2.9 | -230.431 | -234.2743 | -235 | 2.9 | 210.05 | 214.046 | 235
|  |  | 438.998 | 165.998 | 3 | 1 | 0.87262 | 235 | 205.0666 | 3 | 210.875 | 3 | -230.271 | -232.3241 | -235 | 3 | 211.64 | 211.2793 | 235
|  |  | 445.611 | 172.611 | 3.1 | 1 | 0.85986 | 235 | 202.0673 | 3.1 | 211.514 | 3.1 | -230.901 | -230.3738 | -235 | 3.1 | 214.53 | 208.4673 | 235
|  |  | 452.255 | 179.255 | 3.2 | 1 | 0.84704 | 235 | 199.0539 | 3.2 | 212.196 | 3.2 | -231.351 | -228.4235 | -235 | 3.2 | 216.64 | 205.61 | 235
|  |  | 458.926 | 185.926 | 3.3 | 1 | 0.83416 | 235 | 196.0283 | 3.3 | 212.946 | 3.3 | -231.541 | -226.4279 | -235 | 3.3 | 217.95 | 202.7526 | 235
|  |  | 465.622 | 192.622 | 3.4 | 1 | 0.82124 | 235 | 192.9913 | 3.4 | 213.746 | 3.4 | -231.611 | -224.3869 | -235 | 3.4 | 218.71 | 199.8952 | 235
|  |  | 472.337 | 199.337 | 3.5 | 1 | 0.80828 | 235 | 189.9457 | 3.5 | 214.638 | 3.5 | -231.591 | -222.3913 | -235 | 3.5 | 219.16 | 197.0379 | 235
|  |  | 479.068 | 206.068 | 3.6 | 1 | 0.79523 | 235 | 186.8786 | 3.6 | 215.608 | 3.6 | -231.521 | -220.3503 | -235 | 3.6 | 219.39 | 194.1351 | 235
|  |  | 485.811 | 212.811 | 3.7 | 1 | 0.78215 | 235 | 183.8045 | 3.7 | 216.212 | 3.7 | -231.431 | -218.264 | -235 | 3.7 | 219.55 | 191.2778 | 235
|  |  | 492.564 | 219.564 | 3.8 | 1 | 0.76905 | 235 | 180.7258 | 3.8 | 216.669 | 3.8 | -231.311 | -216.223 | -235 | 3.8 | 219.61 | 188.3685 | 235
|  |  | 499.322 | 226.322 | 3.9 | 1 | 0.75594 | 235 | 177.6448 | 3.9 | 217.315 | 3.9 | -231.161 | -214.1367 | -235 | 3.9 | 219.57 | 185.4507 | 235
|  |  | 506.082 | 233.082 | 4 | 1 | 0.74282 | 235 | 174.5629 | 4 | 218.441 | 4 | -231.001 | -212.0504 | -235 | 4 | 219.5 | 182.4874 | 235
|  |  | 512.841 | 239.841 | 4.1 | 1 | 0.72971 | 235 | 171.4815 | 4.1 | 219.997 | 4.1 | -230.841 | -209.964 | -235 | 4.1 | 219.4 | 179.5696 | 235
|  |  | 519.596 | 246.596 | 4.2 | 1 | 0.7166 | 235 | 168.4019 | 4.2 | 220.397 | 4.2 | -230.671 | -207.8777 | -235 | 4.2 | 219.31 | 176.6518 | 235
|  |  | 526.344 | 253.344 | 4.3 | 1 | 0.70351 | 235 | 165.3255 | 4.3 | 220.494 | 4.3 | -230.481 | -205.746 | -235 | 4.3 | 219.19 | 173.6885 | 235
|  |  | 533.082 | 260.082 | 4.4 | 1 | 0.69044 | 235 | 162.2536 | 4.4 | 221.037 | 4.4 | -230.291 | -203.6143 | -235 | 4.4 | 219.05 | 170.7707 | 235
|  |  | 539.806 | 266.806 | 4.5 | 1 | 0.6774 | 235 | 159.1881 | 4.5 | 222.26 | 4.5 | -230.081 | -201.528 | -235 | 4.5 | 218.89 | 167.853 | 235
|  |  | 546.513 | 273.513 | 4.6 | 1 | 0.66438 | 235 | 156.1304 | 4.6 | 223.852 | 4.6 | -229.871 | -199.3963 | -235 | 4.6 | 218.72 | 164.8896 | 235
|  |  | 553.202 | 280.202 | 4.7 | 1 | 0.65141 | 235 | 153.0809 | 4.7 | 225.298 | 4.7 | -229.671 | -197.2646 | -235 | 4.7 | 218.54 | 161.9719 | 235
|  |  | 559.869 | 286.869 | 4.8 | 1 | 0.63847 | 235 | 150.0414 | 4.8 | 226.497 | 4.8 | -229.451 | -195.133 | -235 | 4.8 | 218.36 | 159.0541 | 235
|  |  | 566.51 | 293.51 | 4.9 | 1 | 0.62559 | 235 | 147.0138 | 4.9 | 227.382 | 4.9 | -229.221 | -192.9559 | -235 | 4.9 | 218.15 | 156.1363 | 235
|  |  | 573.125 | 300.125 | 5 | 1 | 0.61276 | 235 | 143.9983 | 5 | 228.104 | 5 | -228.991 | -190.8242 | -235 | 5 | 217.94 | 153.2186 | 235
|  |  | 579.709 | 306.709 | 5.1 | 1 | 0.60005 | 235 | 141.0121 | 5.1 | 228.713 | 5.1 | -228.771 | -188.6876 | -235 | 5.1 | 217.76 | 150.3464 | 235
|  |  | 586.26 | 313.26 | 5.2 | 1 | 0.58741 | 235 | 138.0409 | 5.2 | 229.239 | 5.2 | -228.541 | -186.5449 | -235 | 5.2 | 217.57 | 147.4287 | 235
|  |  | 592.776 | 319.776 | 5.3 | 1 | 0.57483 | 235 | 135.0856 | 5.3 | 229.705 | 5.3 | -228.311 | -184.4022 | -235 | 5.3 | 217.39 | 144.5565 | 235
|  |  | 599.255 | 326.255 | 5.4 | 1 | 0.56233 | 235 | 132.147 | 5.4 | 230.123 | 5.4 | -228.071 | -182.2138 | -235 | 5.4 | 217.21 | 141.6965 | 235
|  |  | 605.694 | 332.694 | 5.5 | 1 | 0.5499 | 235 | 129.2266 | 5.5 | 230.494 | 5.5 | -227.841 | -180.0711 | -235 | 5.5 | 217.03 | 138.8845 | 235
|  |  | 612.09 | 339.09 | 5.6 | 1 | 0.53756 | 235 | 126.3257 | 5.6 | 230.827 | 5.6 | -227.611 | -177.9284 | -235 | 5.6 | 216.86 | 136.0272 | 235
|  |  | 618.442 | 345.442 | 5.7 | 1 | 0.5253 | 235 | 123.4448 | 5.7 | 231.065 | 5.7 | -227.381 | -175.7856 | -235 | 5.7 | 216.68 | 133.2605 | 235
|  |  | 624.747 | 351.747 | 5.8 | 1 | 0.51313 | 235 | 120.5851 | 5.8 | 231.297 | 5.8 | -227.141 | -173.6429 | -235 | 5.8 | 216.5 | 130.4485 | 235
|  |  | 631.003 | 358.003 | 5.9 | 1 | 0.50105 | 235 | 117.7477 | 5.9 | 231.507 | 5.9 | -226.901 | -171.5002 | -235 | 5.9 | 216.31 | 127.6818 | 235
|  |  | 637.21 | 364.21 | 6 | 1 | 0.48907 | 235 | 114.9326 | 6 | 231.754 | 6 | -226.491 | -169.403 | -235 | 6 | 216.14 | 124.9152 | 235
|  |  | 643.363 | 370.363 | 6.1 | 1 | 0.4772 | 235 | 112.1419 | 6.1 | 231.966 | 6.1 | -226.441 | -167.2603 | -235 | 6.1 | 216 | 122.1939 | 235
|  |  | 649.462 | 376.462 | 6.2 | 1 | 0.46543 | 235 | 109.3757 | 6.2 | 232.175 | 6.2 | -226.231 | -165.1176 | -235 | 6.2 | 215.86 | 119.4726 | 235
|  |  | 655.506 | 382.506 | 6.3 | 1 | 0.45376 | 235 | 106.6344 | 6.3 | 232.418 | 6.3 | -226.011 | -163.0204 | -235 | 6.3 | 215.73 | 116.7513 | 235
|  |  | 661.492 | 388.492 | 6.4 | 1 | 0.44221 | 235 | 103.9195 | 6.4 | 232.644 | 6.4 | -225.801 | -160.9233 | -235 | 6.4 | 215.62 | 114.0753 | 235
|  |  | 667.419 | 394.419 | 6.5 | 1 | 0.43077 | 235 | 101.2313 | 6.5 | 232.828 | 6.5 | -225.601 | -158.8262 | -235 | 6.5 | 215.51 | 111.3994 | 235
|  |  | 673.286 | 400.286 | 6.6 | 0.99937 | 0.41983 | 234.8521 | 98.6597 | 6.6 | 232.499 | 6.6 | -225.421 | -156.729 | -235 | 6.6 | 215.5 | 108.7688 | 235
|  |  | 679.091 | 406.091 | 6.7 | 0.9866 | 0.41635 | 231.851 | 97.8412 | 6.7 | 230.314 | 6.7 | -225.271 | -154.6319 | -235 | 6.7 | 213.92 | 106.1836 | 235
|  |  | 684.833 | 411.833 | 6.8 | 0.97397 | 0.4129 | 228.8823 | 97.0315 | 6.8 | 228.147 | 6.8 | -225.131 | -152.5803 | -235 | 6.8 | 212.03 | 103.5983 | 235
|  |  | 690.512 | 417.512 | 6.9 | 0.96147 | 0.40949 | 225.9463 | 96.2308 | 6.9 | 225.915 | 6.9 | -225.011 | -150.4832 | -235 | 6.9 | 210.1 | 101.0131 | 235
|  |  | 696.126 | 423.126 | 7 | 0.94912 | 0.40612 | 223.0439 | 95.4392 | 7 | 223.632 | 7 | -224.881 | -148.4316 | -235 | 7 | 208.18 | 98.6295 | 234.7415
|  |  | 701.674 | 428.674 | 7.1 | 0.93692 | 0.4028 | 220.1755 | 94.657 | 7.1 | 221.317 | 7.1 | -224.751 | -146.3801 | -235 | 7.1 | 206.2 | 97.854 | 231.898
|  |  | 707.155 | 434.155 | 7.2 | 0.92486 | 0.39951 | 217.3419 | 93.8841 | 7.2 | 218.985 | 7.2 | -224.611 | -144.3741 | -235 | 7.2 | 204.29 | 97.0785 | 229.0545
|  |  | 712.57 | 439.57 | 7.3 | 0.91295 | 0.39626 | 214.5423 | 93.1206 | 7.3 | 216.64 | 7.3 | -224.471 | -142.3315 | -235 | 7.3 | 202.35 | 96.303 | 226.211
|  |  | 717.917 | 444.917 | 7.4 | 0.90118 | 0.39305 | 211.7779 | 92.3667 | 7.4 | 214.281 | 7.4 | -224.351 | -140.3359 | -235 | 7.4 | 200.38 | 95.5557 | 223.4709
|  |  | 723.196 | 450.196 | 7.5 | 0.88957 | 0.38988 | 209.0487 | 91.6224 | 7.5 | 211.926 | 7.5 | -224.201 | -138.3403 | -235 | 7.5 | 198.42 | 94.8084 | 220.7308
|  |  | 728.405 | 455.405 | 7.6 | 0.87811 | 0.38676 | 206.3556 | 90.8879 | 7.6 | 209.581 | 7.6 | -224.071 | -136.39 | -235 | 7.6 | 196.51 | 94.0611 | 217.9907
|  |  | 733.546 | 460.546 | 7.7 | 0.8668 | 0.38367 | 203.6977 | 90.163 | 7.7 | 207.244 | 7.7 | -223.931 | -134.3944 | -235 | 7.7 | 194.63 | 93.3279 | 215.3023
|  |  | 738.619 | 465.619 | 7.8 | 0.85564 | 0.38063 | 201.075 | 89.4477 | 7.8 | 204.93 | 7.8 | -223.771 | -132.4441 | -235 | 7.8 | 192.7 | 92.6088 | 212.6656
|  |  | 743.621 | 470.621 | 7.9 | 0.84463 | 0.37763 | 198.4889 | 88.7424 | 7.9 | 202.633 | 7.9 | -223.621 | -130.5392 | -235 | 7.9 | 190.8 | 91.8897 | 210.0289
|  |  | 748.554 | 475.554 | 8 | 0.83378 | 0.37467 | 195.9386 | 88.0469 | 8 | 200.356 | 8 | -223.461 | -128.5889 | -235 | 8 | 188.93 | 91.1847 | 207.4439
|  |  | 753.417 | 480.417 | 8.1 | 0.82308 | 0.37175 | 193.4244 | 87.3612 | 8.1 | 198.095 | 8.1 | -223.311 | -126.684 | -235 | 8.1 | 187.04 | 90.4938 | 204.9106
|  |  | 758.212 | 485.212 | 8.2 | 0.81253 | 0.36887 | 190.9454 | 86.6851 | 8.2 | 195.856 | 8.2 | -222.721 | -124.7791 | -235 | 8.2 | 185.16 | 89.8029 | 202.3773
|  |  | 762.937 | 489.937 | 8.3 | 0.80214 | 0.36604 | 188.5026 | 86.0189 | 8.3 | 193.633 | 8.3 | -222.361 | -122.9196 | -235 | 8.3 | 183.33 | 89.1261 | 199.8957
|  |  | 767.594 | 494.594 | 8.4 | 0.79189 | 0.36324 | 186.0949 | 85.3622 | 8.4 | 191.461 | 8.4 | -222.831 | -121.06 | -235 | 8.4 | 181.54 | 88.4493 | 197.4141
|  |  | 772.181 | 499.181 | 8.5 | 0.7818 | 0.36049 | 183.7234 | 84.7155 | 8.5 | 189.333 | 8.5 | -222.461 | -119.2005 | -235 | 8.5 | 179.71 | 87.7866 | 194.9842
|  |  | 776.701 | 503.701 | 8.6 | 0.76853 | 0.35334 | 180.6038 | 83.0345 | 8.6 | 186.208 | 8.6 | -221.411 | -117.3409 | -235 | 8.6 | 177.46 | 87.138 | 192.606
|  |  | 781.153 | 508.153 | 8.7 | 0.75473 | 0.34532 | 177.3605 | 81.1513 | 8.7 | 183.167 | 8.7 | -220.501 | -115.5267 | -235 | 8.7 | 174.7 | 86.4894 | 190.2278
|  |  | 785.536 | 512.536 | 8.8 | 0.74114 | 0.33744 | 174.1675 | 79.2973 | 8.8 | 180.155 | 8.8 | -218.751 | -113.7125 | -235 | 8.8 | 171.96 | 85.8549 | 187.9013
|  |  | 789.853 | 516.853 | 8.9 | 0.72776 | 0.32966 | 171.0226 | 77.4712 | 8.9 | 177.174 | 8.9 | -216.621 | -111.9437 | -235 | 8.9 | 169.26 | 85.2204 | 185.5748
|  |  | 794.104 | 521.104 | 9 | 0.71458 | 0.32201 | 167.9257 | 75.673 | 9 | 174.221 | 9 | -214.321 | -110.1748 | -235 | 9 | 166.6 | 84.6141 | 183.3517
|  |  | 798.29 | 525.29 | 9.1 | 0.7016 | 0.31448 | 164.8762 | 73.9023 | 9.1 | 171.298 | 9.1 | -211.841 | -108.406 | -235 | 9.1 | 163.91 | 82.7811 | 180.1675
|  |  | 802.409 | 529.409 | 9.2 | 0.68883 | 0.30706 | 161.8755 | 72.16 | 9.2 | 168.402 | 9.2 | -209.051 | -106.6825 | -235 | 9.2 | 161.25 | 81.0045 | 177.1078
|  |  | 806.464 | 533.464 | 9.3 | 0.67626 | 0.29976 | 158.9215 | 70.4447 | 9.3 | 165.538 | 9.3 | -206.171 | -104.959 | -235 | 9.3 | 158.55 | 79.2279 | 174.048
|  |  | 810.456 | 537.456 | 9.4 | 0.66389 | 0.29258 | 156.0133 | 68.7561 | 9.4 | 162.711 | 9.4 | -203.011 | -103.2355 | -235 | 9.4 | 155.9 | 77.4513 | 170.9883
|  |  | 814.384 | 541.384 | 9.5 | 0.65171 | 0.28551 | 153.1518 | 67.0946 | 9.5 | 159.894 | 9.5 | -199.761 | -101.5574 | -235 | 9.5 | 153.29 | 75.717 | 168.0015
|  |  | 818.251 | 545.251 | 9.6 | 0.63972 | 0.27855 | 150.3346 | 65.4588 | 9.6 | 157.099 | 9.6 | -196.421 | -99.8792 | -235 | 9.6 | 150.65 | 74.025 | 165.0875
|  |  | 822.055 | 549.055 | 9.7 | 0.62793 | 0.2717 | 147.5634 | 63.8497 | 9.7 | 154.335 | 9.7 | -192.841 | -98.559 | -234.483 | 9.7 | 148.06 | 72.333 | 162.1735
|  |  | 825.798 | 552.798 | 9.8 | 0.61633 | 0.26496 | 144.8367 | 62.2664 | 9.8 | 151.603 | 9.8 | -189.231 | -98.0373 | -232.5701 | 9.8 | 145.52 | 70.6833 | 159.3323
|  |  | 829.482 | 556.482 | 9.9 | 0.60491 | 0.25833 | 142.1529 | 60.7081 | 9.9 | 148.904 | 9.9 | -185.451 | -97.5438 | -230.7606 | 9.9 | 142.95 | 69.0759 | 156.5641
|  |  | 833.107 | 560.107 | 10 | 0.59367 | 0.25181 | 139.5121 | 59.1747 | 10 | 146.237 | 10 | -181.741 | -97.0362 | -228.8994 | 10 | 140.36 | 67.4685 | 153.7957
|  |  | 836.674 | 563.674 | 10.1 | 0.58261 | 0.24539 | 136.9135 | 57.6659 | 10.1 | 143.601 | 10.1 | -178.041 | -96.5427 | -227.0899 | 10.1 | 137.89 | 65.9034 | 151.1003
|  |  | 840.183 | 567.183 | 10.2 | 0.57173 | 0.23907 | 134.3572 | 56.1816 | 10.2 | 140.999 | 10.2 | -174.461 | -96.0633 | -225.3321 | 10.2 | 135.41 | 64.3383 | 148.4049
|  |  | 843.635 | 570.635 | 10.3 | 0.56103 | 0.23286 | 131.8424 | 54.7214 | 10.3 | 138.428 | 10.3 | -170.961 | -95.5698 | -223.5226 | 10.3 | 132.91 | 62.8155 | 145.7823
|  |  | 847.032 | 574.032 | 10.4 | 0.5505 | 0.22674 | 129.3677 | 53.2845 | 10.4 | 135.887 | 10.4 | -167.301 | -95.0904 | -221.7648 | 10.4 | 130.46 | 61.2927 | 143.1596
|  |  | 850.374 | 577.374 | 10.5 | 0.54014 | 0.22073 | 126.933 | 51.8708 | 10.5 | 133.381 | 10.5 | -163.791 | -94.6251 | -220.0587 | 10.5 | 128.08 | 59.8122 | 140.6099
|  |  | 853.663 | 580.663 | 10.6 | 0.52994 | 0.21481 | 124.537 | 50.4796 | 10.6 | 130.905 | 10.6 | -160.171 | -94.1598 | -218.3526 | 10.6 | 125.68 | 58.3317 | 138.0601
|  |  | 856.899 | 583.899 | 10.7 | 0.51991 | 0.20898 | 122.1796 | 49.1107 | 10.7 | 128.462 | 10.7 | -156.581 | -93.6945 | -216.6465 | 10.7 | 123.27 | 56.8935 | 135.5832
|  |  | 860.082 | 587.082 | 10.8 | 0.51005 | 0.20325 | 119.8608 | 47.7643 | 10.8 | 126.055 | 10.8 | -153.091 | -93.2433 | -214.9921 | 10.8 | 120.94 | 55.4553 | 133.1063
|  |  | 863.214 | 590.214 | 10.9 | 0.50034 | 0.19761 | 117.5791 | 46.4395 | 10.9 | 123.68 | 10.9 | -149.491 | -92.7921 | -213.3377 | 10.9 | 118.68 | 54.0594 | 130.7023
|  |  | 866.296 | 593.296 | 11 | 0.49078 | 0.19207 | 115.3339 | 45.1358 | 11 | 121.334 | 11 | -145.971 | -92.3409 | -211.6833 | 11 | 116.42 | 52.7058 | 128.3711
|  |  | 869.329 | 596.329 | 11.1 | 0.48138 | 0.18661 | 113.1243 | 43.8528 | 11.1 | 119.002 | 11.1 | -142.361 | -91.9038 | -210.0806 | 11.1 | 114.24 | 51.3099 | 125.9671
|  |  | 872.314 | 599.314 | 11.2 | 0.47213 | 0.18123 | 110.9498 | 42.5902 | 11.2 | 116.693 | 11.2 | -139.021 | -91.4667 | -208.4779 | 11.2 | 112.05 | 49.9986 | 123.7087
|  |  | 875.252 | 602.252 | 11.3 | 0.4646 | 0.17764 | 109.1799 | 41.7443 | 11.3 | 114.937 | 11.3 | -136.001 | -91.0296 | -206.8752 | 11.3 | 110 | 48.6873 | 121.4504
|  |  | 878.147 | 605.147 | 11.4 | 0.45765 | 0.1746 | 107.5471 | 41.03 | 11.4 | 113.206 | 11.4 | -133.441 | -90.6066 | -205.3242 | 11.4 | 108.36 | 47.376 | 119.192
|  |  | 881 | 608 | 11.5 | 0.4508 | 0.1716 | 105.938 | 40.326 | 11.5 | 111.497 | 11.5 | -131.021 | -90.1977 | -203.8249 | 11.5 | 106.78 | 46.107 | 117.0065
|  |  | 883.811 | 610.811 | 11.6 | 0.44405 | 0.16865 | 104.3526 | 39.6324 | 11.6 | 109.81 | 11.6 | -128.511 | -89.7747 | -202.2739 | 11.6 | 105.15 | 44.838 | 114.821
|  |  | 886.582 | 613.582 | 11.7 | 0.4374 | 0.16574 | 102.7898 | 38.9486 | 11.7 | 108.145 | 11.7 | -126.111 | -89.3658 | -200.7746 | 11.7 | 103.63 | 43.6113 | 112.7083
|  |  | 889.312 | 616.312 | 11.8 | 0.43085 | 0.16287 | 101.25 | 38.275 | 11.8 | 106.501 | 11.8 | -123.791 | -88.9569 | -199.2753 | 11.8 | 102.05 | 42.3846 | 110.5957
|  |  | 892.002 | 619.002 | 11.9 | 0.4244 | 0.16005 | 99.7329 | 37.6113 | 11.9 | 104.877 | 11.9 | -121.391 | -88.5621 | -197.8277 | 11.9 | 100.52 | 41.6338 | 108.9272
|  |  | 894.654 | 621.654 | 12 | 0.41803 | 0.15726 | 98.2371 | 36.9569 | 12 | 103.275 | 12 | -119.071 | -88.1673 | -196.3801 | 12 | 99.06 | 40.9429 | 107.348
|  |  | 897.264 | 624.264 | 12.1 | 0.41177 | 0.15452 | 96.7651 | 36.3129 | 12.1 | 101.694 | 12.1 | -116.861 | -87.7725 | -194.9325 | 12.1 | 97.59 | 40.252 | 105.7688
|  |  | 899.834 | 626.834 | 12.2 | 0.4056 | 0.15182 | 95.3156 | 35.6787 | 12.2 | 100.135 | 12.2 | -114.601 | -87.3918 | -193.5366 | 12.2 | 96.12 | 39.5857 | 104.246
|  |  | 902.366 | 629.366 | 12.3 | 0.39952 | 0.14917 | 93.8876 | 35.0539 | 12.3 | 98.5985 | 12.3 | -111.581 | -87.0111 | -192.1407 | 12.3 | 94.66 | 38.9195 | 102.7232
|  |  | 904.858 | 631.858 | 12.4 | 0.39354 | 0.14655 | 92.4821 | 34.439 | 12.4 | 97.084 | 12.4 | -108.591 | -86.6445 | -190.7965 | 12.4 | 93.25 | 38.2533 | 101.2004
|  |  | 907.313 | 634.313 | 12.5 | 0.38765 | 0.14397 | 91.0975 | 33.8333 | 12.5 | 95.5921 | 12.5 | -105.661 | -86.2638 | -189.4006 | 12.5 | 91.89 | 37.6118 | 99.734
|  |  | 909.731 | 636.731 | 12.6 | 0.38185 | 0.14143 | 89.7337 | 33.2366 | 12.6 | 94.1226 | 12.6 | -102.781 | -85.8972 | -188.0564 | 12.6 | 90.48 | 36.9702 | 98.2676
|  |  | 912.113 | 639.113 | 12.7 | 0.37613 | 0.13893 | 88.3903 | 32.6489 | 12.7 | 92.6746 | 12.7 | -99.9913 | -85.5447 | -186.7639 | 12.7 | 89.13 | 36.3533 | 96.8576
|  |  | 914.459 | 641.459 | 12.8 | 0.3705 | 0.13647 | 87.0671 | 32.07 | 12.8 | 91.2492 | 12.8 | -97.3013 | -85.1781 | -185.4197 | 12.8 | 87.83 | 35.7118 | 95.3912
|  |  | 916.767 | 643.767 | 12.9 | 0.36496 | 0.13404 | 85.7654 | 31.5005 | 12.9 | 89.8475 | 12.9 | -94.8513 | -84.8256 | -184.1272 | 12.9 | 86.54 | 35.1196 | 94.0376
|  |  | 919.038 | 646.038 | 13 | 0.35951 | 0.13166 | 84.4846 | 30.9401 | 13 | 88.4685 | 13 | -92.5413 | -84.2616 | -182.7172 | 13 | 85.24 | 34.5027 | 92.6276
|  |  | 921.272 | 648.272 | 13.1 | 0.35415 | 0.12931 | 83.2246 | 30.3889 | 13.1 | 87.109 | 13.1 | -90.2013 | -83.2041 | -180.8959 | 13.1 | 83.94 | 33.9105 | 91.274
|  |  | 923.471 | 650.471 | 13.2 | 0.34887 | 0.12701 | 81.9844 | 29.8463 | 13.2 | 85.7647 | 13.2 | -87.9413 | -82.1889 | -179.1475 | 13.2 | 82.7 | 33.3183 | 89.9204
|  |  | 925.636 | 652.636 | 13.3 | 0.34367 | 0.12473 | 80.7633 | 29.3121 | 13.3 | 84.436 | 13.3 | -85.6113 | -81.216 | -177.472 | 13.3 | 81.46 | 32.7508 | 88.6232
|  |  | 927.767 | 654.767 | 13.4 | 0.33856 | 0.12249 | 79.5614 | 28.7862 | 13.4 | 83.1233 | 13.4 | -83.4313 | -80.2008 | -175.7236 | 13.4 | 80.28 | 32.1833 | 87.326
|  |  | 929.865 | 656.865 | 13.5 | 0.33352 | 0.12029 | 78.3781 | 28.2686 | 13.5 | 81.8226 | 13.5 | -81.2113 | -79.2279 | -174.048 | 13.5 | 79.09 | 31.6157 | 86.0288
|  |  | 931.931 | 658.931 | 13.6 | 0.32857 | 0.11812 | 77.2129 | 27.7588 | 13.6 | 80.5382 | 13.6 | -78.9013 | -78.255 | -172.3725 | 13.6 | 77.91 | 31.0729 | 84.788
|  |  | 933.966 | 660.966 | 13.7 | 0.32368 | 0.11599 | 76.0652 | 27.2566 | 13.7 | 79.2889 | 13.7 | -76.8113 | -77.3244 | -170.7698 | 13.7 | 76.78 | 30.53 | 83.5472
|  |  | 935.966 | 662.966 | 13.8 | 0.31888 | 0.11389 | 74.9372 | 26.7631 | 13.8 | 78.0844 | 13.8 | -74.6313 | -76.3938 | -169.1671 | 13.8 | 75.65 | 29.9872 | 82.3064
|  |  | 937.931 | 664.931 | 13.9 | 0.31417 | 0.11182 | 73.8289 | 26.2783 | 13.9 | 76.916 | 13.9 | -72.5113 | -75.4632 | -167.5644 | 13.9 | 74.52 | 29.4443 | 81.0656
|  |  | 939.863 | 666.863 | 14 | 0.30953 | 0.10979 | 72.7393 | 25.8016 | 14 | 75.7886 | 14 | -70.4213 | -74.5326 | -165.9617 | 14 | 73.4 | 28.9261 | 79.8812
|  |  | 941.763 | 668.763 | 14.1 | 0.30497 | 0.1078 | 71.6677 | 25.3327 | 14.1 | 74.7101 | 14.1 | -68.5413 | -73.6443 | -164.4318 | 14.1 | 72.32 | 28.4326 | 78.7532
|  |  | 943.632 | 670.632 | 14.2 | 0.30048 | 0.10584 | 70.6136 | 24.8716 | 14.2 | 73.703 | 14.2 | -66.6913 | -72.756 | -162.902 | 14.2 | 71.25 | 27.9145 | 77.5688
|  |  | 945.47 | 672.47 | 14.3 | 0.29607 | 0.10391 | 69.5769 | 24.418 | 14.3 | 72.7993 | 14.3 | -64.8213 | -71.8677 | -161.3722 | 14.3 | 70.24 | 27.421 | 76.4408
|  |  | 947.28 | 674.28 | 14.4 | 0.29173 | 0.10201 | 68.5561 | 23.9714 | 14.4 | 72.1657 | 14.4 | -63.2213 | -70.9794 | -159.8423 | 14.4 | 69.22 | 26.9275 | 75.3128
|  |  | 949.061 | 676.061 | 14.5 | 0.28745 | 0.10014 | 67.5516 | 23.5319 | 14.425 | 72.1193 | 14.5 | -61.5413 | -70.1334 | -158.3853 | 14.5 | 68.21 | 26.4586 | 74.2412
|  |  | 950.815 | 677.815 | 14.6 | 0.28324 | 0.098294 | 66.5623 | 23.0991 | 14.4344 | 72.1501 | 14.6 | -59.9813 | -69.2874 | -156.9283 | 14.6 | 67.19 | 25.9652 | 73.1132
|  |  | 952.542 | 679.542 | 14.7 | 0.2791 | 0.096481 | 65.5883 | 22.673 | 14.4385 | 72.199 | 14.7 | -58.5013 | -68.4414 | -155.4713 | 14.7 | 66.23 | 25.521 | 72.098
|  |  | 954.243 | 681.243 | 14.8 | 0.27502 | 0.094695 | 64.6289 | 22.2533 | 14.4404 | 72.2395 | 14.8 | -57.4113 | -67.6377 | -154.0872 | 14.8 | 65.22 | 25.0522 | 71.0264
|  |  | 955.909 | 682.909 | 14.9 | 0.27102 | 0.092946 | 63.6893 | 21.8422 | 14.4423 | 72.3011 | 14.9 | -56.6613 | -66.7917 | -152.6301 | 14.9 | 64.31 | 24.608 | 70.0112
|  |  | 957.543 | 684.543 | 15 | 0.2671 | 0.09123 | 62.7677 | 21.439 | 14.4427 | 72.3259 | 15 | -56.5013 | -65.988 | -151.246 | 15 | 63.36 | 24.1639 | 68.996
|  |  | 959.145 | 686.145 | 15.1 | 0.26325 | 0.089548 | 61.8642 | 21.0437 | 14.4429 | 72.3398 | 15.1 | -57.4713 | -65.2266 | -149.9347 | 15.1 | 62.45 | 23.7197 | 67.9808
|  |  | 960.719 | 687.719 | 15.2 | 0.25947 | 0.087895 | 60.9765 | 20.6553 | 14.4434 | 72.3733
|  |  | 962.264 | 689.264 | 15.3 | 0.25577 | 0.086273 | 60.1051 | 20.2741 | 14.4436 | 72.3933
|  |  | 963.782 | 690.782 | 15.4 | 0.25212 | 0.084679 | 59.249 | 19.8995
|  |  | 965.275 | 692.275 | 15.5 | 0.24854 | 0.083111 | 58.4069 | 19.5311
|  |  | 966.743 | 693.743 | 15.6 | 0.24502 | 0.08157 | 57.5789 | 19.1689
|  |  | 968.189 | 695.189 | 15.7 | 0.24155 | 0.080052 | 56.7634 | 18.8121
|  |  | 969.612 | 696.612 | 15.8 | 0.23813 | 0.078557 | 55.9608 | 18.461
|  |  | 971.013 | 698.013 | 15.9 | 0.23477 | 0.077086 | 55.1707 | 18.1153
|  |  | 972.393 | 699.393 | 16 | 0.23146 | 0.075637 | 54.3923 | 17.7748
|  |  | 973.751 |  | 16.1
|  |  | 975.073 |  | 16.2
|  |  | 976.353 |  | 16.3
|  |  | 977.599 |  | 16.4
|  |  | 978.811 |  | 16.5
|  |  | 979.994 |  | 16.6
|  |  | 981.15 |  | 16.7
|  |  | 982.28 |  | 16.8
|  |  | 983.386 |  | 16.9
|  |  | 984.47 |  | 17
|  |  | 985.534 |  | 17.1
|  |  | 986.578 |  | 17.2
|  |  | 987.604 |  | 17.3
|  |  | 988.614 |  | 17.4
|  |  | 989.609 |  | 17.5
|  |  | 990.592 |  | 17.6
|  |  | 991.561 |  | 17.7
|  |  | 992.512 |  | 17.8
|  |  | 993.45 |  | 17.9
|  |  | 994.3 |  | 18
|  |  | 995.043 |  | 18.1
|  |  | 995.716 |  | 18.2
|  |  | 996.339 |  | 18.3
|  |  | 996.923 |  | 18.4
|  |  | 997.476 |  | 18.5
|  |  | 998.002 |  | 18.6
|  |  | 998.506 |  | 18.7
|  |  | 998.991 |  | 18.8
|  |  | 999.461 |  | 18.9
|  |  | 999.916 |  | 19
|  |  | 1000.36 |  | 19.1
|  |  | 1000.79 |  | 19.2
|  |  | 1001.21 |  | 19.3
|  |  | 1001.62 |  | 19.4
|  |  | 1002.03 |  | 19.5
|  |  | 1002.42 |  | 19.6
|  |  | 1002.81 |  | 19.7
|  |  | 1003.19 |  | 19.8
|  |  | 1003.57 |  | 19.9
|  |  | 1003.94 |  | 20

## data stress beam top flange
Coefficiente di riduzione snervamento acciaio |  |  |  | Temperature
Temperatura [°C] | ky,θ | kp,θ |  | (K) |  | ky | kp | fy | fp | [9 empty] | T [°C] | t [minuti] | ky | kp | fy | fp
20 | 1 | 1 | 0.1 | 293.295 | 20.295 | 1 | 1 | -235 | -235 | 0.1 | -180.068 | 21.1 | 1 | 1 | -355 | -355 | 0.1 | -180.037 | -353.081 | 0.00083333 | 1 | 1 | -235 | -235 | 0.1 | -180.79
100 | 1 | 1 | 0.2 | 294.054 | 21.054 | 1 | 1 | -235 | -235 | 0.2 | -179.657 | 22.6 | 1 | 1 | -355 | -355 | 0.2 | -179.624 | -352.8115 | 0.0016667 | 1 | 1 | -235 | -235 | 0.2 | -180.161
200 | 1 | 0.807 | 0.3 | 295.176 | 22.176 | 1 | 1 | -235 | -235 | 0.3 | -179.251 | 24.4 | 1 | 1 | -355 | -355 | 0.3 | -179.215 | -352.4743 | 0.0033333 | 1 | 1 | -235 | -235 | 0.3 | -179.378
300 | 1 | 0.613 | 0.4 | 296.61 | 23.61 | 1 | 1 | -235 | -235 | 0.4 | -178.876 | 26.5 | 1 | 1 | -355 | -355 | 0.4 | -178.837 | -352.0795 | 0.005 | 1 | 1 | -235 | -235 | 0.4 | -178.51
400 | 1 | 0.42 | 0.5 | 298.324 | 25.324 | 1 | 1 | -235 | -235 | 0.5 | -178.544 | 28.9 | 1 | 1 | -355 | -355 | 0.5 | -178.501 | -351.6331 | 0.0066667 | 1 | 1 | -235 | -235 | 0.5 | -177.595
500 | 0.78 | 0.36 | 0.6 | 300.289 | 27.289 | 1 | 1 | -235 | -235 | 0.6 | -178.268 | 31.4 | 1 | 1 | -355 | -355 | 0.6 | -178.221 | -351.1541 | 0.0083333 | 1 | 1 | -235 | -235 | 0.6 | -176.66
600 | 0.47 | 0.18 | 0.7 | 302.485 | 29.485 | 1 | 1 | -235 | -235 | 0.7 | -178.058 | 34.2 | 1 | 1 | -355 | -355 | 0.7 | -178.006 | -350.6329 | 0.01 | 1 | 1 | -235 | -235 | 0.7 | -175.724
700 | 0.23 | 0.075 | 0.8 | 304.891 | 31.891 | 1 | 1 | -235 | -235 | 0.8 | -177.917 | 37.1 | 1 | 1 | -355 | -355 | 0.8 | -177.861 | -350.0864 | 0.011667 | 1 | 1 | -235 | -235 | 0.8 | -174.801
800 | 0.11 | 0.05 | 0.9 | 307.493 | 34.493 | 1 | 1 | -235 | -235 | 0.9 | -177.849 | 40.2 | 1 | 1 | -355 | -355 | 0.9 | -177.788 | -349.5101 | 0.013333 | 1 | 1 | -235 | -235 | 0.9 | -173.9
900 | 0.06 | 0.0375 | 1 | 310.274 | 37.274 | 1 | 1 | -235 | -235 | 1 | -177.857 | 43.5 | 1 | 1 | -355 | -355 | 1 | -177.79 | -348.9066 | 0.015 | 1 | 1 | -235 | -235 | 1 | -173.03
1000 | 0.04 | 0.025 | 1.1 | 313.221 | 40.221 | 1 | 1 | -235 | -235 | 1.1 | -177.942 | 46.8 | 1 | 1 | -355 | -355 | 1.1 | -177.869 | -348.2913 | 0.016667 | 1 | 1 | -235 | -235 | 1.1 | -172.198
1100 | 0.02 | 0.0125 | 1.2 | 316.323 | 43.323 | 1 | 1 | -235 | -235 | 1.2 | -178.101 | 50.3 | 1 | 1 | -355 | -355 | 1.2 | -178.022 | -347.6518 | 0.033333 | 1 | 1 | -235 | -235 | 1.2 | -171.407
1200 | 0 | 0 | 1.3 | 319.568 | 46.568 | 1 | 1 | -235 | -235 | 1.3 | -178.335 | 54 | 1 | 1 | -355 | -355 | 1.3 | -178.25 | -346.9899 | 0.05 | 1 | 1 | -235 | -235 | 1.3 | -170.662
|  |  | 1.4 | 322.947 | 49.947 | 1 | 1 | -235 | -235 | 1.4 | -178.643 | 57.7 | 1 | 1 | -355 | -355 | 1.4 | -178.552 | -346.3201 | 0.066667 | 1 | 1 | -235 | -235 | 1.4 | -169.968
|  |  | 1.5 | 326.45 | 53.45 | 1 | 1 | -235 | -235 | 1.5 | -179.023 | 61.5 | 1 | 1 | -355 | -355 | 1.5 | -178.925 | -345.6365 | 0.083333 | 1 | 1 | -235 | -235 | 1.5 | -169.326
|  |  | 1.6 | 330.068 | 57.068 | 1 | 1 | -235 | -235 | 1.6 | -179.476 | 65.5 | 1 | 1 | -355 | -355 | 1.6 | -179.372 | -344.9341 | 0.1 | 1 | 1 | -235 | -235 | 1.6 | -168.739
|  |  | 1.7 | 333.793 | 60.793 | 1 | 1 | -235 | -235 | 1.7 | -180.168 | 69.5 | 1 | 1 | -355 | -355 | 1.7 | -180.056 | -344.2492 | 0.2 | 1 | 1 | -235 | -235 | 1.7 | -168.377
|  |  | 1.8 | 337.619 | 64.619 | 1 | 1 | -235 | -235 | 1.8 | -181.03 | 73.6 | 1 | 1 | -355 | -355 | 1.8 | -180.911 | -343.5669 | 0.3 | 1 | 1 | -235 | -235 | 1.8 | -168.18
|  |  | 1.9 | 341.54 | 68.54 | 1 | 1 | -235 | -235 | 1.9 | -182.017 | 77.7 | 1 | 1 | -355 | -355 | 1.9 | -181.89 | -342.8885 | 0.4 | 1 | 1 | -235 | -235 | 1.9 | -168.102
|  |  | 2 | 345.548 | 72.548 | 1 | 1 | -235 | -235 | 2 | -183.216 | 82 | 1 | 1 | -355 | -355 | 2 | -183.082 | -342.2135 | 0.5 | 1 | 1 | -235 | -235 | 2 | -168.309
|  |  | 2.1 | 349.638 | 76.638 | 1 | 1 | -235 | -235 | 2.1 | -184.69 | 86.3 | 1 | 1 | -355 | -355 | 2.1 | -184.545 | -341.5639 | 0.6 | 1 | 1 | -235 | -235 | 2.1 | -168.798
|  |  | 2.2 | 353.804 | 80.804 | 1 | 1 | -235 | -235 | 2.2 | -186.326 | 90.7 | 1 | 1 | -355 | -355 | 2.2 | -186.174 | -340.9195 | 0.7 | 1 | 1 | -235 | -235 | 2.2 | -169.766
|  |  | 2.3 | 358.043 | 85.043 | 1 | 1 | -235 | -235 | 2.3 | -188.292 | 95.1 | 1 | 1 | -355 | -355 | 2.3 | -188.122 | -340.3085 | 0.8 | 1 | 1 | -235 | -235 | 2.3 | -170.985
|  |  | 2.4 | 362.349 | 89.349 | 1 | 1 | -235 | -235 | 2.4 | -190.626 | 99.6 | 1 | 1 | -355 | -355 | 2.4 | -190.441 | -339.7313 | 0.9 | 1 | 1 | -235 | -235 | 2.4 | -172.443
|  |  | 2.5 | 366.718 | 93.718 | 1 | 1 | -235 | -235 | 2.5 | -193.212 | 104.2 | 1 | 0.99189 | -355 | -352.1224 | 2.5 | -193.016 | -338.9815 | 1 | 1 | 1 | -235 | -235 | 2.5 | -174.119
|  |  | 2.6 | 371.146 | 98.146 | 1 | 1 | -235 | -235 | 2.6 | -195.731 | 108.8 | 1 | 0.98302 | -355 | -348.9707 | 2.6 | -195.525 | -338.1968 | 1.1 | 1 | 1 | -235 | -235 | 2.6 | -175.986
|  |  | 2.7 | 375.629 | 102.629 | 1 | 0.99493 | -235 | -233.8076 | 2.7 | -197.825 | 113.4 | 1 | 0.97414 | -355 | -345.819 | 2.7 | -197.609 | -337.2689 | 1.2 | 1 | 1 | -235 | -235 | 2.7 | -177.956
|  |  | 2.8 | 380.165 | 107.165 | 1 | 0.98617 | -235 | -231.7503 | 2.8 | -200.27 | 118.1 | 1 | 0.96507 | -355 | -342.5988 | 2.8 | -200.047 | -336.3123 | 1.3 | 1 | 1 | -235 | -235 | 2.8 | -180.286
|  |  | 2.9 | 384.749 | 111.749 | 1 | 0.97732 | -235 | -229.6712 | 2.9 | -203.118 | 122.8 | 1 | 0.956 | -355 | -339.3786 | 2.9 | -202.883 | -335.4013 | 1.4 | 1 | 1 | -235 | -235 | 2.9 | -182.69
|  |  | 3 | 389.378 | 116.378 | 1 | 0.96839 | -235 | -227.5718 | 3 | -206.045 | 127.6 | 1 | 0.94673 | -355 | -336.0899 | 3 | -205.799 | -334.4823 | 1.5 | 1 | 1 | -235 | -235 | 3 | -184.874
|  |  | 3.1 | 394.049 | 121.049 | 1 | 0.95938 | -235 | -225.4532 | 3.1 | -209.202 | 132.4 | 1 | 0.93747 | -355 | -332.8011 | 3.1 | -208.944 | -333.587 | 1.6 | 1 | 1 | -235 | -235 | 3.1 | -187.404
|  |  | 3.2 | 398.76 | 125.76 | 1 | 0.95028 | -235 | -223.3166 | 3.2 | -212.416 | 137.3 | 1 | 0.92801 | -355 | -329.4439 | 3.2 | -212.145 | -332.6815 | 1.7 | 1 | 1 | -235 | -235 | 3.2 | -190.209
|  |  | 3.3 | 403.507 | 130.507 | 1 | 0.94112 | -235 | -221.1636 | 3.3 | -215.746 | 142.2 | 1 | 0.91855 | -355 | -326.0867 | 3.3 | -215.485 | -331.7872 | 1.8 | 1 | 1 | -235 | -235 | 3.3 | -193.29
|  |  | 3.4 | 408.289 | 135.289 | 1 | 0.93189 | -235 | -218.9947 | 3.4 | -217.609 | 147.1 | 1 | 0.9091 | -355 | -322.7294 | 3.4 | -217.452 | -330.6977 | 1.9 | 1 | 1 | -235 | -235 | 3.4 | -196.642
|  |  | 3.5 | 413.103 | 140.103 | 1 | 0.9226 | -235 | -216.8113 | 3.5 | -219.316 | 152 | 1 | 0.89964 | -355 | -319.3722 | 3.5 | -219.237 | -329.5805 | 2 | 1 | 1 | -235 | -235 | 3.5 | -200.416
|  |  | 3.6 | 417.946 | 144.946 | 1 | 0.91325 | -235 | -214.6147 | 3.6 | -219.43 | 157 | 1 | 0.88999 | -355 | -315.9465 | 3.6 | -219.413 | -328.2339 | 2.1 | 1 | 1 | -235 | -235 | 3.6 | -204.548
|  |  | 3.7 | 422.816 | 149.816 | 1 | 0.90386 | -235 | -212.406 | 3.7 | -219.599 | 162 | 1 | 0.88034 | -355 | -312.5207 | 3.7 | -219.57 | -326.8853 | 2.2 | 1 | 1 | -235 | -235 | 3.7 | -208.959
|  |  | 3.8 | 427.711 | 154.711 | 1 | 0.89441 | -235 | -210.1858 | 3.8 | -219.615 | 167 | 1 | 0.87069 | -355 | -309.0949 | 3.8 | -219.612 | -325.5147 | 2.3 | 1 | 1 | -235 | -235 | 3.8 | -212.699
|  |  | 3.9 | 432.629 | 159.629 | 1 | 0.88492 | -235 | -207.9553 | 3.9 | -219.761 | 172 | 1 | 0.86104 | -355 | -305.6692 | 3.9 | -219.704 | -324.1524 | 2.4 | 1 | 1 | -235 | -235 | 3.9 | -215.531
|  |  | 4 | 437.568 | 164.568 | 1 | 0.87538 | -235 | -205.7152 | 4 | -220.194 | 177.1 | 1 | 0.8512 | -355 | -302.1749 | 4 | -220.083 | -322.8136 | 2.5 | 1 | 1 | -235 | -235 | 4 | -216.888
|  |  | 4.1 | 442.526 | 169.526 | 1 | 0.86581 | -235 | -203.4665 | 4.1 | -221.796 | 182.1 | 1 | 0.84155 | -355 | -298.7492 | 4.1 | -221.566 | -321.6346 | 2.6 | 1 | 1 | -235 | -235 | 4.1 | -218.713
|  |  | 4.2 | 447.501 | 174.501 | 1 | 0.85621 | -235 | -201.2101 | 4.2 | -223.867 | 187.2 | 1 | 0.8317 | -355 | -295.2549 | 4.2 | -223.625 | -320.5111 | 2.7 | 1 | 1 | -235 | -235 | 4.2 | -222.354
|  |  | 4.3 | 452.491 | 179.491 | 1 | 0.84658 | -235 | -198.9469 | 4.3 | -226.4 | 192.3 | 1 | 0.82186 | -355 | -291.7607 | 4.3 | -226.079 | -319.4424 | 2.8 | 1 | 1 | -235 | -235 | 4.3 | -226.277
|  |  | 4.4 | 457.494 | 184.494 | 1 | 0.83693 | -235 | -196.6777 | 4.4 | -228.985 | 197.4 | 1 | 0.81202 | -355 | -288.2664 | 4.4 | -228.654 | -318.3831 | 2.9 | 1 | 1 | -235 | -235 | 4.4 | -229.904
|  |  | 4.5 | 462.509 | 189.509 | 1 | 0.82725 | -235 | -194.4032 | 4.5 | -231.158 | 202.6 | 1 | 0.80196 | -355 | -284.6944 | 4.5 | -230.824 | -317.2555 | 3 | 1 | 1 | -235 | -235 | 4.45 | -231.547
|  |  | 4.6 | 467.535 | 194.535 | 1 | 0.81755 | -235 | -192.1237 | 4.6 | -232.539 | 207.7 | 1 | 0.79206 | -355 | -281.182 | 4.6 | -232.194 | -316.0306 | 3.1 | 1 | 1 | -235 | -235 | 4.5 | -232.83
|  |  | 4.7 | 472.568 | 199.568 | 1 | 0.80783 | -235 | -189.8409 | 4.7 | -233.382 | 212.9 | 1 | 0.78197 | -355 | -277.6008 | 4.7 | -233.028 | -314.7217 | 3.2 | 1 | 1 | -235 | -235 | 4.6 | -234.424
|  |  | 4.8 | 477.608 | 204.608 | 1 | 0.79806 | -235 | -187.5442 | 4.8 | -234 | 218 | 1 | 0.77208 | -355 | -274.0884 | 4.8 | -233.633 | -313.392 | 3.3 | 1 | 1 | -235 | -235 | 4.7 | -235.383
|  |  | 4.9 | 482.654 | 209.654 | 1 | 0.78827 | -235 | -185.2437 | 4.9 | -234.283 | 223.2 | 1 | 0.76199 | -355 | -270.5072 | 4.9 | -233.948 | -312.0082 | 3.4 | 1 | 1 | -235 | -235 | 4.8 | -236.115
|  |  | 5 | 487.703 | 214.703 | 1 | 0.77848 | -235 | -182.9419 | 5 | -234.404 | 228.3 | 1 | 0.7521 | -355 | -266.9948 | 5 | -234.083 | -310.6125 | 3.5 | 1 | 1 | -235 | -235 | 4.9 | -236.556
|  |  | 5.1 | 492.754 | 219.754 | 1 | 0.76868 | -235 | -180.6392 | 5.1 | -234.449 | 233.5 | 1 | 0.74201 | -355 | -263.4135 | 5.1 | -234.144 | -309.1951 | 3.6 | 1 | 1 | -235 | -235 | 5 | -236.808
|  |  | 5.2 | 497.806 | 224.806 | 1 | 0.75888 | -235 | -178.3359 | 5.2 | -234.439 | 238.7 | 1 | 0.73192 | -355 | -259.8323 | 5.2 | -234.152 | -307.7704 | 3.7 | 1 | 1 | -235 | -235 | 5.1 | -236.976
|  |  | 5.3 | 502.857 | 229.857 | 1 | 0.74908 | -235 | -176.0332 | 5.3 | -234.393 | 243.9 | 1 | 0.72183 | -355 | -256.2511 | 5.3 | -234.124 | -306.3411 | 3.8 | 1 | 1 | -235 | -235 | 5.2 | -237.091
|  |  | 5.4 | 507.906 | 234.906 | 1 | 0.73928 | -235 | -173.7314 | 5.4 | -234.328 | 249 | 1 | 0.71194 | -355 | -252.7387 | 5.4 | -234.068 | -304.9202 | 3.9 | 1 | 1 | -235 | -235 | 5.3 | -237.161
|  |  | 5.5 | 512.951 | 239.951 | 1 | 0.7295 | -235 | -171.4313 | 5.5 | -234.251 | 254.2 | 1 | 0.70185 | -355 | -249.1575 | 5.5 | -233.997 | -303.4869 | 4 | 1 | 1 | -235 | -235 | 5.4 | -237.207
|  |  | 5.6 | 517.992 | 244.992 | 1 | 0.71972 | -235 | -169.1331 | 5.6 | -234.165 | 259.4 | 1 | 0.69176 | -355 | -245.5762 | 5.6 | -233.916 | -302.053 | 4.1 | 1 | 1 | -235 | -235 | 5.5 | -237.239
|  |  | 5.7 | 523.026 | 250.026 | 1 | 0.70995 | -235 | -166.8381 | 5.7 | -234.106 | 264.5 | 1 | 0.68187 | -355 | -242.0639 | 5.7 | -233.863 | -300.6351 | 4.2 | 1 | 1 | -235 | -235 | 5.6 | -237.256
|  |  | 5.8 | 528.052 | 255.052 | 1 | 0.7002 | -235 | -164.5468 | 5.8 | -234.039 | 269.7 | 1 | 0.67178 | -355 | -238.4826 | 5.8 | -233.808 | -299.2067 | 4.3 | 1 | 1 | -235 | -235 | 5.7 | -237.302
|  |  | 5.9 | 533.07 | 260.07 | 1 | 0.69046 | -235 | -162.2591 | 5.9 | -233.969 | 274.9 | 1 | 0.66169 | -355 | -234.9014 | 5.9 | -233.75 | -297.7792 | 4.4 | 1 | 1 | -235 | -235 | 5.8 | -237.343
|  |  | 6 | 538.078 | 265.078 | 1 | 0.68075 | -235 | -159.9759 | 6 | -233.873 | 280 | 1 | 0.6518 | -355 | -231.389 | 6 | -233.659 | -296.3606 | 4.5 | 1 | 1 | -235 | -235 | 5.9 | -237.38
|  |  | 6.1 | 543.075 | 270.075 | 1 | 0.67105 | -235 | -157.6978 | 6.1 | -233.775 | 285.1 | 1 | 0.64191 | -355 | -227.8766 | 6.1 | -233.568 | -294.9436 | 4.6 | 1 | 1 | -235 | -235 | 6 | -237.39
|  |  | 6.2 | 548.059 | 275.059 | 1 | 0.66139 | -235 | -155.4256 | 6.2 | -233.665 | 290.3 | 1 | 0.63182 | -355 | -224.2954 | 6.2 | -233.463 | -293.5159 | 4.7 | 1 | 1 | -235 | -235 | 6.1 | -237.394
|  |  | 6.3 | 553.029 | 280.029 | 1 | 0.65174 | -235 | -153.1598 | 6.3 | -233.537 | 295.4 | 1 | 0.62192 | -355 | -220.783 | 6.3 | -233.34 | -292.0992 | 4.8 | 1 | 1 | -235 | -235 | 6.2 | -237.384
|  |  | 6.4 | 557.985 | 284.985 | 1 | 0.64213 | -235 | -150.9003 | 6.4 | -233.407 | 300.5 | 1 | 0.61203 | -355 | -217.2724 | 6.4 | -233.215 | -290.6847 | 4.9 | 1 | 1 | -235 | -235 | 6.3 | -237.353
|  |  | 6.5 | 562.925 | 289.925 | 1 | 0.63255 | -235 | -148.6482 | 6.5 | -233.274 | 305.6 | 1 | 0.60219 | -355 | -213.7782 | 6.5 | -233.084 | -289.2733 | 5 | 1 | 1 | -235 | -235 | 6.4 | -237.319
|  |  | 6.6 | 567.848 | 294.848 | 1 | 0.62299 | -235 | -146.4038 | 6.6 | -233.073 | 310.7 | 1 | 0.59235 | -355 | -210.2839 | 6.6 | -232.884 | -287.8556 | 5.1 | 1 | 1 | -235 | -235 | 6.5 | -237.277
|  |  | 6.7 | 572.753 | 299.753 | 1 | 0.61348 | -235 | -144.1676 | 6.7 | -232.643 | 315.8 | 1 | 0.58251 | -355 | -206.7896 | 6.7 | -232.46 | -286.4106 | 5.2 | 1 | 1 | -235 | -235 | 6.6 | -237.172
|  |  | 6.8 | 577.639 | 304.639 | 1 | 0.60405 | -235 | -141.951 | 6.8 | -232.156 | 320.8 | 1 | 0.57286 | -355 | -203.3639 | 6.8 | -231.979 | -284.973 | 5.3 | 1 | 1 | -235 | -235 | 6.7 | -236.845
|  |  | 6.9 | 582.505 | 309.505 | 1 | 0.59466 | -235 | -139.744 | 6.9 | -231.664 | 325.8 | 1 | 0.56321 | -355 | -199.9381 | 6.9 | -231.492 | -283.538 | 5.4 | 1 | 1 | -235 | -235 | 6.8 | -236.452
|  |  | 7 | 587.35 | 314.35 | 1 | 0.5853 | -235 | -137.5466 | 7 | -231.167 | 330.9 | 1 | 0.55336 | -355 | -196.4439 | 7 | -230.996 | -282.0943 | 5.5 | 1 | 1 | -235 | -235 | 6.9 | -236.052
|  |  | 7.1 | 592.173 | 319.173 | 1 | 0.576 | -235 | -135.3591 | 7.1 | -230.663 | 335.9 | 1 | 0.54371 | -355 | -193.0181 | 7.1 | -230.494 | -280.6646 | 5.6 | 1 | 1 | -235 | -235 | 7 | -235.646
|  |  | 7.2 | 596.974 | 323.974 | 1 | 0.56673 | -235 | -133.1816 | 7.2 | -230.147 | 340.8 | 1 | 0.53426 | -355 | -189.6609 | 7.2 | -229.98 | -279.248 | 5.7 | 1 | 1 | -235 | -235 | 7.1 | -235.229
|  |  | 7.3 | 601.75 | 328.75 | 1 | 0.55751 | -235 | -131.0154 | 7.3 | -229.618 | 345.8 | 1 | 0.52461 | -355 | -186.2351 | 7.3 | -229.454 | -277.8227 | 5.8 | 1 | 1 | -235 | -235 | 7.2 | -234.801
|  |  | 7.4 | 606.502 | 333.502 | 1 | 0.54834 | -235 | -128.8602 | 7.4 | -229.102 | 350.7 | 1 | 0.51515 | -355 | -182.8779 | 7.4 | -228.943 | -276.4144 | 5.9 | 1 | 1 | -235 | -235 | 7.3 | -234.359
|  |  | 7.5 | 611.229 | 338.229 | 1 | 0.53922 | -235 | -126.7162 | 7.5 | -228.565 | 355.7 | 1 | 0.5055 | -355 | -179.4521 | 7.5 | -228.41 | -274.996 | 6 | 1 | 1 | -235 | -235 | 7.4 | -233.913
|  |  | 7.6 | 615.93 | 342.93 | 1 | 0.53015 | -235 | -124.5841 | 7.6 | -227.988 | 360.5 | 1 | 0.49623 | -355 | -176.1634 | 7.6 | -227.838 | -273.5991 | 6.1 | 1 | 1 | -235 | -235 | 7.5 | -233.449
|  |  | 7.7 | 620.604 | 347.604 | 1 | 0.52112 | -235 | -122.4642 | 7.7 | -227.386 | 365.4 | 1 | 0.48678 | -355 | -172.8062 | 7.7 | -227.242 | -272.1922 | 6.2 | 1 | 1 | -235 | -235 | 7.6 | -232.944
|  |  | 7.8 | 625.25 | 352.25 | 1 | 0.51216 | -235 | -120.357 | 7.8 | -226.736 | 370.3 | 1 | 0.47732 | -355 | -169.449 | 7.8 | -226.602 | -270.7836 | 6.3 | 1 | 1 | -235 | -235 | 7.7 | -232.41
|  |  | 7.9 | 629.868 | 356.868 | 1 | 0.50324 | -235 | -118.2625 | 7.9 | -226.05 | 375.1 | 1 | 0.46806 | -355 | -166.1602 | 7.9 | -225.93 | -269.3864 | 6.4 | 1 | 1 | -235 | -235 | 7.8 | -231.829
|  |  | 8 | 634.457 | 361.457 | 1 | 0.49439 | -235 | -116.1812 | 8 | -225.338 | 379.9 | 1 | 0.45879 | -355 | -162.8715 | 8 | -225.22 | -267.9896 | 6.5 | 1 | 1 | -235 | -235 | 7.9 | -231.212
|  |  | 8.1 | 639.017 | 366.017 | 1 | 0.48559 | -235 | -114.113 | 8.1 | -224.575 | 384.6 | 1 | 0.44972 | -355 | -159.6513 | 8.1 | -224.461 | -266.6021 | 6.6 | 1 | 1 | -235 | -235 | 8 | -230.568
|  |  | 8.2 | 643.546 | 370.546 | 1 | 0.47685 | -235 | -112.0589 | 8.2 | -223.76 | 389.4 | 1 | 0.44046 | -355 | -156.3626 | 8.2 | -223.653 | -265.2017 | 6.7 | 1 | 1 | -235 | -235 | 8.1 | -229.876
|  |  | 8.3 | 648.044 | 375.044 | 1 | 0.46817 | -235 | -110.0188 | 8.3 | -222.901 | 394.1 | 1 | 0.43139 | -355 | -153.1424 | 8.3 | -222.8 | -263.8116 | 6.8 | 1 | 1 | -235 | -235 | 8.2 | -229.132
|  |  | 8.4 | 652.511 | 379.511 | 1 | 0.45954 | -235 | -107.9928 | 8.4 | -221.969 | 398.7 | 1 | 0.42251 | -355 | -149.9907 | 8.4 | -221.876 | -262.4283 | 6.9 | 1 | 1 | -235 | -235 | 8.3 | -228.342
|  |  | 8.5 | 656.947 | 383.947 | 1 | 0.45098 | -235 | -105.9808 | 8.5 | -220.911 | 403.4 | 0.99252 | 0.41796 | -352.3446 | -148.3758 | 8.5 | -220.825 | -260.9521 | 7 | 1 | 1 | -235 | -235 | 8.4 | -227.507
|  |  | 8.6 | 661.349 | 388.349 | 1 | 0.44249 | -235 | -103.9843 | 8.6 | -219.624 | 408 | 0.9824 | 0.4152 | -348.752 | -147.396 | 8.6 | -219.549 | -259.4378 | 7.1 | 1 | 1 | -235 | -235 | 8.5 | -226.557
|  |  | 8.7 | 665.719 | 392.719 | 1 | 0.43405 | -235 | -102.0023 | 8.7 | -218.132 | 412.6 | 0.97228 | 0.41244 | -345.1594 | -146.4162 | 8.7 | -218.065 | -257.9012 | 7.2 | 1 | 1 | -235 | -235 | 8.6 | -225.373
|  |  | 8.8 | 670.056 | 397.056 | 1 | 0.42568 | -235 | -100.0353 | 8.8 | -216.542 | 417.1 | 0.96238 | 0.40974 | -341.6449 | -145.4577 | 8.8 | -216.482 | -256.3701 | 7.3 | 1 | 1 | -235 | -235 | 8.7 | -223.975
|  |  | 8.9 | 674.36 | 401.36 | 0.99701 | 0.41918 | -234.2969 | -98.5082 | 8.9 | -214.847 | 421.6 | 0.95248 | 0.40704 | -338.1304 | -144.4992 | 8.9 | -214.796 | -254.8121 | 7.4 | 1 | 1 | -235 | -235 | 8.8 | -222.478
|  |  | 9 | 678.629 | 405.629 | 0.98762 | 0.41662 | -232.0898 | -97.9063 | 9 | -212.209 | 426.1 | 0.94258 | 0.40434 | -334.6159 | -143.5407 | 9 | -212.166 | -253.0946 | 7.5 | 1 | 1 | -235 | -235 | 8.9 | -220.886
|  |  | 9.1 | 682.864 | 409.864 | 0.9783 | 0.41408 | -229.9003 | -97.3092 | 9.1 | -208.745 | 430.5 | 0.9329 | 0.4017 | -331.1795 | -142.6035 | 9.1 | -208.709 | -251.2861 | 7.6 | 1 | 1 | -235 | -235 | 9 | -219.199
|  |  | 9.2 | 687.064 | 414.064 | 0.96906 | 0.41156 | -227.7289 | -96.717 | 9.2 | -205.193 | 435 | 0.923 | 0.399 | -327.665 | -141.645 | 9.2 | -205.166 | -249.459 | 7.7 | 1 | 1 | -235 | -235 | 9.1 | -217.434
|  |  | 9.3 | 691.23 | 418.23 | 0.95989 | 0.40906 | -225.5751 | -96.1296 | 9.3 | -201.57 | 439.3 | 0.91354 | 0.39642 | -324.3067 | -140.7291 | 9.3 | -201.551 | -247.6548 | 7.8 | 1 | 1 | -235 | -235 | 9.2 | -215.584
|  |  | 9.4 | 695.36 | 422.36 | 0.95081 | 0.40658 | -223.4399 | -95.5472 | 9.4 | -197.873 | 443.7 | 0.90386 | 0.39378 | -320.8703 | -139.7919 | 9.4 | -197.861 | -245.8339 | 7.9 | 1 | 1 | -235 | -235 | 9.3 | -213.626
|  |  | 9.5 | 699.455 | 426.455 | 0.9418 | 0.40413 | -221.3228 | -94.9698 | 9.5 | -194.275 | 448 | 0.8944 | 0.3912 | -317.512 | -138.876 | 9.5 | -194.271 | -244.0457 | 8 | 1 | 1 | -235 | -235 | 9.4 | -211.048
|  |  | 9.6 | 703.514 | 430.514 | 0.93287 | 0.40169 | -219.2243 | -94.3975 | 9.6 | -190.767 | 452.3 | 0.88494 | 0.38862 | -314.1537 | -137.9601 | 9.6 | -190.773 | -242.276 | 8.1 | 1 | 1 | -235 | -235 | 9.5 | -207.285
|  |  | 9.7 | 707.537 | 434.537 | 0.92402 | 0.39928 | -217.1444 | -93.8303 | 9.7 | -187.244 | 456.5 | 0.8757 | 0.3861 | -310.8735 | -137.0655 | 9.7 | -187.258 | -240.5238 | 8.2 | 1 | 1 | -235 | -235 | 9.6 | -203.481
|  |  | 9.8 | 711.525 | 438.525 | 0.91524 | 0.39688 | -215.0826 | -93.268 | 9.8 | -183.67 | 460.7 | 0.86646 | 0.38358 | -307.5933 | -136.1709 | 9.8 | -183.693 | -238.771 | 8.3 | 1 | 1 | -235 | -235 | 9.7 | -199.747
|  |  | 9.9 | 715.476 | 442.476 | 0.90655 | 0.39451 | -213.0399 | -92.7109 | 9.9 | -180.053 | 464.8 | 0.85744 | 0.38112 | -304.3912 | -135.2976 | 9.9 | -180.085 | -237.0324 | 8.4 | 1 | 1 | -235 | -235 | 9.8 | -196.05
|  |  | 10 | 719.391 | 446.391 | 0.89794 | 0.39217 | -211.0159 | -92.1589 | 10 | -176.48 | 469 | 0.8482 | 0.3786 | -301.111 | -134.403 | 10 | -176.519 | -235.2926 | 8.5 | 1 | 1 | -235 | -235 | 9.9 | -192.31
|  |  | 10.1 | 723.27 | 450.27 | 0.88941 | 0.38984 | -209.0104 | -91.6119 | 10.1 | -172.899 | 473 | 0.8394 | 0.3762 | -297.987 | -133.551 | 10.1 | -172.945 | -233.5846 | 8.6 | 1 | 1 | -235 | -235 | 10 | -188.615
|  |  | 10.2 | 727.112 | 454.112 | 0.88095 | 0.38753 | -207.0241 | -91.0702 | 10.2 | -169.322 | 477.1 | 0.83038 | 0.37374 | -294.7849 | -132.6777 | 10.2 | -169.373 | -231.8704 | 8.7 | 1 | 1 | -235 | -235 | 10.1 | -184.915
|  |  | 10.3 | 730.919 | 457.919 | 0.87258 | 0.38525 | -205.0559 | -90.5334 | 10.3 | -165.715 | 481.1 | 0.82158 | 0.37134 | -291.6609 | -131.8257 | 10.3 | -165.773 | -230.1717 | 8.8 | 1 | 1 | -235 | -235 | 10.2 | -181.221
|  |  | 10.4 | 734.688 | 461.688 | 0.86429 | 0.38299 | -203.1073 | -90.002 | 10.4 | -162.122 | 485.1 | 0.81278 | 0.36894 | -288.5369 | -130.9737 | 10.4 | -162.185 | -228.4815 | 8.9 | 1 | 1 | -235 | -235 | 10.3 | -177.493
|  |  | 10.5 | 738.422 | 465.422 | 0.85607 | 0.38075 | -201.1768 | -89.4755 | 10.5 | -158.509 | 489 | 0.8042 | 0.3666 | -285.491 | -130.143 | 10.5 | -158.578 | -226.8081 | 9 | 1 | 1 | -235 | -235 | 10.4 | -173.786
|  |  | 10.6 | 742.118 | 469.118 | 0.84794 | 0.37853 | -199.266 | -88.9544 | 10.6 | -154.875 | 492.9 | 0.79562 | 0.36426 | -282.4451 | -129.3123 | 10.6 | -154.949 | -225.1386 | 9.1 | 1 | 1 | -235 | -235 | 10.5 | -170.057
|  |  | 10.7 | 745.779 | 472.779 | 0.83989 | 0.37633 | -197.3733 | -88.4382 | 10.7 | -151.238 | 496.8 | 0.78704 | 0.36192 | -279.3992 | -128.4816 | 10.7 | -151.317 | -223.4749 | 9.2 | 1 | 1 | -235 | -235 | 10.6 | -166.301
|  |  | 10.8 | 749.403 | 476.403 | 0.83191 | 0.37416 | -195.4996 | -87.9272 | 10.8 | -147.616 | 500.6 | 0.77814 | 0.35892 | -276.2397 | -127.4166 | 10.8 | -147.698 | -221.8032 | 9.3 | 1 | 1 | -235 | -235 | 10.7 | -162.55
|  |  | 10.9 | 752.991 | 479.991 | 0.82402 | 0.37201 | -193.6447 | -87.4213 | 10.9 | -143.987 | 504.4 | 0.76636 | 0.35208 | -272.0578 | -124.9884 | 10.9 | -144.072 | -219.9783 | 9.4 | 1 | 1 | -235 | -235 | 10.8 | -158.817
|  |  | 11 | 756.543 | 483.543 | 0.81621 | 0.36987 | -191.8083 | -86.9204 | 11 | -140.356 | 508.1 | 0.75489 | 0.34542 | -267.986 | -122.6241 | 11 | -140.442 | -218.1776 | 9.5 | 1 | 1 | -235 | -235 | 10.9 | -155.084
|  |  | 11.1 | 760.058 | 487.058 | 0.80847 | 0.36777 | -189.991 | -86.4248 | 11.1 | -136.748 | 511.8 | 0.74342 | 0.33876 | -263.9141 | -120.2598 | 11.1 | -136.834 | -216.3865 | 9.6 | 1 | 1 | -235 | -235 | 11 | -151.354
|  |  | 11.2 | 763.538 | 490.538 | 0.80082 | 0.36568 | -188.1919 | -85.9341 | 11.2 | -133.314 | 515.5 | 0.73195 | 0.3321 | -259.8422 | -117.8955 | 11.2 | -133.399 | -214.6247 | 9.7 | 1 | 1 | -235 | -235 | 11.1 | -147.637
|  |  | 11.3 | 766.982 | 493.982 | 0.79324 | 0.36361 | -186.4113 | -85.4485 | 11.3 | -130.106 | 519.1 | 0.72079 | 0.32562 | -255.8804 | -115.5951 | 11.3 | -130.192 | -212.9177 | 9.8 | 1 | 1 | -235 | -235 | 11.2 | -144.063
|  |  | 11.4 | 770.39 | 497.39 | 0.78574 | 0.36157 | -184.6494 | -84.968 | 11.4 | -127.122 | 522.7 | 0.70963 | 0.31914 | -251.9187 | -113.2947 | 11.4 | -127.209 | -211.247 | 9.9 | 1 | 1 | -235 | -235 | 11.3 | -140.726
|  |  | 11.5 | 773.764 | 500.764 | 0.77763 | 0.35862 | -182.7434 | -84.2768 | 11.5 | -124.148 | 526.2 | 0.69878 | 0.31284 | -248.0669 | -111.0582 | 11.5 | -124.235 | -209.5768 | 10 | 1 | 1 | -235 | -235 | 11.4 | -137.617
|  |  | 11.6 | 777.101 | 504.101 | 0.76729 | 0.35262 | -180.3124 | -82.8653 | 11.6 | -121.185 | 529.7 | 0.68793 | 0.30654 | -244.2151 | -108.8217 | 11.6 | -121.273 | -207.8304 | 10.1 | 1 | 1 | -235 | -235 | 11.5 | -134.529
|  |  | 11.7 | 780.403 | 507.403 | 0.75705 | 0.34667 | -177.9069 | -81.4685 | 11.7 | -118.235 | 533.2 | 0.67708 | 0.30024 | -240.3634 | -106.5852 | 11.7 | -118.323 | -206.093 | 10.2 | 1 | 1 | -235 | -235 | 11.6 | -131.455
|  |  | 11.8 | 783.671 | 510.671 | 0.74692 | 0.34079 | -175.5262 | -80.0862 | 11.8 | -115.304 | 536.6 | 0.66654 | 0.29412 | -236.6217 | -104.4126 | 11.8 | -115.391 | -204.3834 | 10.3 | 1 | 1 | -235 | -235 | 11.7 | -128.496
|  |  | 11.9 | 786.904 | 513.904 | 0.7369 | 0.33497 | -173.1709 | -78.7186 | 11.9 | -112.394 | 540 | 0.656 | 0.288 | -232.88 | -102.24 | 11.9 | -112.48 | -202.684 | 10.4 | 1 | 1 | -235 | -235 | 11.8 | -125.552
|  |  | 12 | 790.102 | 517.102 | 0.72698 | 0.32922 | -170.8412 | -77.3659 | 12 | -109.449 | 543.4 | 0.64546 | 0.28188 | -229.1383 | -100.0674 | 12 | -109.537 | -200.9874 | 10.5 | 1 | 1 | -235 | -235 | 11.9 | -122.627
|  |  | 12.1 | 793.267 | 520.267 | 0.71717 | 0.32352 | -168.5355 | -76.0271 | 12.1 | -106.12 | 546.7 | 0.63523 | 0.27594 | -225.5067 | -97.9587 | 12.1 | -106.211 | -199.2649 | 10.6 | 1 | 1 | -235 | -235 | 12 | -119.406
|  |  | 12.2 | 796.397 | 523.397 | 0.70747 | 0.31789 | -166.2553 | -74.7031 | 12.2 | -102.832 | 550 | 0.625 | 0.27 | -221.875 | -95.85 | 12.2 | -102.939 | -197.556 | 10.7 | 1 | 1 | -235 | -235 | 12.1 | -115.967
|  |  | 12.3 | 799.493 | 526.493 | 0.69787 | 0.31231 | -163.9998 | -73.3935 | 12.3 | -99.5718 | 553.3 | 0.61477 | 0.26406 | -218.2433 | -93.7413 | 12.3 | -99.701 | -195.8584 | 10.8 | 1 | 1 | -235 | -235 | 12.2 | -112.606
|  |  | 12.4 | 802.556 | 529.556 | 0.68838 | 0.3068 | -161.7685 | -72.0978 | 12.4 | -96.4539 | 556.5 | 0.60485 | 0.2583 | -214.7217 | -91.6965 | 12.4 | -96.5935 | -194.2041 | 10.9 | 1 | 1 | -235 | -235 | 12.3 | -109.39
|  |  | 12.5 | 805.586 | 532.586 | 0.67898 | 0.30135 | -159.5611 | -70.8161 | 12.5 | -93.3787 | 559.7 | 0.59493 | 0.25254 | -211.2002 | -89.6517 | 12.5 | -93.5304 | -192.5626 | 11 | 1 | 1 | -235 | -235 | 12.4 | -106.281
|  |  | 12.6 | 808.584 | 535.584 | 0.66969 | 0.29595 | -157.3771 | -69.548 | 12.6 | -90.3537 | 562.8 | 0.58532 | 0.24696 | -207.7886 | -87.6708 | 12.6 | -90.517 | -190.9526 | 11.1 | 1 | 1 | -235 | -235 | 12.5 | -103.212
|  |  | 12.7 | 811.549 | 538.549 | 0.6605 | 0.29061 | -155.2171 | -68.2938 | 12.7 | -87.4306 | 565.9 | 0.57571 | 0.24138 | -204.377 | -85.6899 | 12.7 | -87.6038 | -189.3631 | 11.2 | 1 | 1 | -235 | -235 | 12.6 | -100.178
|  |  | 12.8 | 814.481 | 541.481 | 0.65141 | 0.28533 | -153.0811 | -67.0535 | 12.8 | -84.6281 | 569 | 0.5661 | 0.2358 | -200.9655 | -83.709 | 12.8 | -84.8053 | -187.7961 | 11.3 | 1 | 1 | -235 | -235 | 12.7 | -97.184
|  |  | 12.9 | 817.382 | 544.382 | 0.64242 | 0.28011 | -150.9677 | -65.8264 | 12.9 | -81.9528 | 572 | 0.5568 | 0.2304 | -197.664 | -81.792 | 12.9 | -82.1357 | -186.271 | 11.4 | 1 | 1 | -235 | -235 | 12.8 | -94.2234
|  |  | 13 | 820.25 | 547.25 | 0.63353 | 0.27495 | -148.8784 | -64.6132 | 13 | -79.3578 | 575 | 0.5475 | 0.225 | -194.3625 | -79.875 | 13 | -79.5368 | -184.7628 | 11.5 | 1 | 1 | -235 | -235 | 12.9 | -91.3067
|  |  | 13.1 | 823.088 | 550.088 | 0.62473 | 0.26984 | -146.8109 | -63.4128 | 13.1 | -76.8305 | 578 | 0.5382 | 0.2196 | -191.061 | -77.958 | 13.1 | -77.0087 | -183.2702 | 11.6 | 1 | 1 | -235 | -235 | 13 | -88.4374
|  |  | 13.2 | 825.894 | 552.894 | 0.61603 | 0.26479 | -144.7667 | -62.2258 | 13.2 | -74.3754 | 580.9 | 0.52921 | 0.21438 | -187.8696 | -76.1049 | 13.2 | -74.5538 | -181.8123 | 11.7 | 1 | 1 | -235 | -235 | 13.1 | -85.6167
|  |  | 13.3 | 828.67 | 555.67 | 0.60742 | 0.25979 | -142.7444 | -61.0516 | 13.3 | -71.9882 | 583.8 | 0.52022 | 0.20916 | -184.6781 | -74.2518 | 13.3 | -72.1641 | -180.3694 | 11.8 | 1 | 1 | -235 | -235 | 13.2 | -82.8475
|  |  | 13.4 | 831.415 | 558.415 | 0.59891 | 0.25485 | -140.7447 | -59.8905 | 13.4 | -69.6741 | 586.7 | 0.51123 | 0.20394 | -181.4866 | -72.3987 | 13.4 | -69.8515 | -178.9431 | 11.9 | 1 | 1 | -235 | -235 | 13.3 | -80.1374
|  |  | 13.5 | 834.13 | 561.13 | 0.5905 | 0.24997 | -138.7668 | -58.742 | 13.5 | -67.4783 | 589.5 | 0.50255 | 0.1989 | -178.4052 | -70.6095 | 13.5 | -67.6781 | -177.5585 | 12 | 1 | 1 | -235 | -235 | 13.4 | -77.4936
|  |  | 13.6 | 836.815 | 563.815 | 0.58217 | 0.24513 | -136.8108 | -57.6063 | 13.6 | -65.4748 | 592.3 | 0.49387 | 0.19386 | -175.3238 | -68.8203 | 13.6 | -65.6896 | -176.2054 | 12.1 | 1 | 1 | -235 | -235 | 13.5 | -74.9124
|  |  | 13.7 | 839.47 | 566.47 | 0.57394 | 0.24035 | -134.8766 | -56.4832 | 13.7 | -63.7204 | 595.1 | 0.48519 | 0.18882 | -172.2424 | -67.0311 | 13.7 | -63.9408 | -174.8911 | 12.2 | 1 | 1 | -235 | -235 | 13.6 | -72.3987
|  |  | 13.8 | 842.097 | 569.097 | 0.5658 | 0.23563 | -132.9628 | -55.372 | 13.8 | -62.043 | 597.8 | 0.47682 | 0.18396 | -169.2711 | -65.3058 | 13.8 | -62.1618 | -173.604 | 12.3 | 1 | 1 | -235 | -235 | 13.7 | -69.9791
|  |  | 13.9 | 844.694 | 571.694 | 0.55775 | 0.23095 | -131.0709 | -54.2734 | 13.9 | -60.4964 | 600.5 | 0.4688 | 0.17947 | -166.424 | -63.7136 | 13.9 | -60.5408 | -172.3596 | 12.4 | 1 | 1 | -235 | -235 | 13.8 | -67.6842
|  |  | 14 | 847.263 | 574.263 | 0.54978 | 0.22633 | -129.1994 | -53.1868 | 14 | -59.1881 | 603.2 | 0.46232 | 0.17664 | -164.1236 | -62.7072 | 14 | -59.2185 | -171.2322 | 12.5 | 1 | 1 | -235 | -235 | 13.9 | -65.526
|  |  | 14.1 | 849.804 | 576.804 | 0.54191 | 0.22175 | -127.3483 | -52.1119 | 14.1 | -58.1387 | 605.8 | 0.45608 | 0.17391 | -161.9084 | -61.7381 | 14.1 | -58.1869 | -170.162 | 12.6 | 1 | 1 | -235 | -235 | 14 | -63.5198
|  |  | 14.2 | 852.317 | 579.317 | 0.53412 | 0.21723 | -125.5176 | -51.0489 | 14.2 | -57.5986 | 608.4 | 0.44984 | 0.17118 | -159.6932 | -60.7689 | 14.2 | -57.6453 | -169.1644 | 12.7 | 1 | 1 | -235 | -235 | 14.1 | -61.7192
|  |  | 14.3 | 854.802 | 581.802 | 0.52641 | 0.21276 | -123.7072 | -49.9978 | 14.3 | -57.7099 | 611 | 0.4436 | 0.16845 | -157.478 | -59.7998 | 14.3 | -57.7656 | -168.2602 | 12.8 | 1 | 1 | -235 | -235 | 14.2 | -60.1407
|  |  | 14.4 | 857.259 | 584.259 | 0.5188 | 0.20833 | -121.9173 | -48.9584 | 14.4 | -59.4617 | 613.6 | 0.43736 | 0.16572 | -155.2628 | -58.8306 | 14.4 | -59.5336 | -167.5811 | 12.9 | 1 | 1 | -235 | -235 | 14.3 | -59.0105
|  |  | 14.5 | 859.689 | 586.689 | 0.51126 | 0.20396 | -120.1471 | -47.9306 | 14.425 | -60.5655 | 616.1 | 0.43136 | 0.16309 | -153.1328 | -57.8987 | 14.5 | -60.6343 | -166.8398 | 13 | 1 | 1 | -235 | -235 | 14.4 | -58.5612
|  |  | 14.6 | 862.093 | 589.093 | 0.50381 | 0.19963 | -118.3957 | -46.9137 | 14.4344 | -61.2632 | 618.6 | 0.42536 | 0.16047 | -151.0028 | -56.9669 | 14.6 | -61.3311 | -166.0509 | 13.1 | 1 | 1 | -235 | -235 | 14.5 | -58.9894
|  |  | 14.7 | 864.47 | 591.47 | 0.49644 | 0.19535 | -116.6641 | -45.9082 | 14.4385 | -61.7753 | 621.1 | 0.41936 | 0.15785 | -148.8728 | -56.035 | 14.7 | -61.8414 | -165.2433 | 13.2 | 1 | 1 | -235 | -235 | 14.6 | -61.9765
|  |  | 14.8 | 866.821 | 593.821 | 0.48915 | 0.19112 | -114.9514 | -44.9137 | 14.4404 | -62.1176 | 623.5 | 0.4136 | 0.15532 | -146.828 | -55.1404 | 14.8 | -62.1829 | -164.4335 | 13.3 | 1 | 1 | -235 | -235 | 14.6031 | -62.2406
|  |  | 14.9 | 869.146 | 596.146 | 0.48195 | 0.18694 | -113.2576 | -43.9302 | 14.4423 | -62.5748 | 625.9 | 0.40784 | 0.1528 | -144.7832 | -54.2458 | 14.9 | -62.6391 | -163.6445 | 13.4 | 1 | 1 | -235 | -235 | 14.6092 | -62.9784
|  |  | 15 | 871.446 | 598.446 | 0.47482 | 0.1828 | -111.5821 | -42.9573 | 14.4427 | -62.7424 | 628.3 | 0.40208 | 0.15029 | -142.7384 | -53.3512 | 15 | -62.8063 | -162.8222 | 13.5 | 1 | 1 | -235 | -235 | 14.6099 | -63.1163
|  |  | 15.1 | 873.722 | 600.722 | 0.46827 | 0.17924 | -110.0428 | -42.1218 | 14.4429 | -62.8344 | 630.7 | 0.39632 | 0.14777 | -140.6936 | -52.4566 | 15.1 | -62.8982 | -162.0113 | 13.6 | 1 | 1 | -235 | -235 | 14.6113 | -63.4921
|  |  | 15.2 | 875.974 | 602.974 | 0.46286 | 0.17688 | -108.7727 | -41.5662 | 14.4434 | -63.049 | 633 | 0.3908 | 0.14535 | -138.734 | -51.5992 | 15.2 | -63.1124 | -161.2711 | 13.7 | 1 | 1 | -235 | -235
|  |  | 15.3 | 878.203 | 605.203 | 0.45751 | 0.17454 | -107.5155 | -41.0162 | 14.4436 | -63.1715 | 635.4 | 0.38504 | 0.14283 | -136.6892 | -50.7047 | 15.3 | -63.2347 | -160.5081 | 13.8 | 1 | 1 | -235 | -235
|  |  | 15.4 | 880.409 | 607.409 | 0.45222 | 0.17222 | -106.2713 | -40.4718 |  |  | 637.6 | 0.37976 | 0.14052 | -134.8148 | -49.8846 | 15.4 |  | -122.1233 | 13.9 | 1 | 1 | -235 | -235
|  |  | 15.5 | 882.591 | 609.591 | 0.44698 | 0.16993 | -105.0407 | -39.9334 |  |  | 639.9 | 0.37424 | 0.13811 | -132.8552 | -49.0273 | 15.5 |  | -121.1788 | 14 | 1 | 1 | -235 | -235
|  |  | 15.6 | 884.751 | 611.751 | 0.4418 | 0.16766 | -103.8224 | -39.4004 |  |  | 642.1 | 0.36896 | 0.13579 | -130.9808 | -48.2072 | 15.6 |  | -120.2579 | 14.1 | 1 | 1 | -235 | -235
|  |  | 15.7 | 886.888 | 613.888 | 0.43667 | 0.16542 | -102.6172 | -38.8731 |  |  | 644.4 | 0.36344 | 0.13338 | -129.0212 | -47.3499 | 15.7 |  | -119.3239 | 14.2 | 1 | 1 | -235 | -235
|  |  | 15.8 | 889.002 | 616.002 | 0.4316 | 0.1632 | -101.4249 | -38.3515 |  |  | 646.5 | 0.3584 | 0.13118 | -127.232 | -46.5671 | 15.8 |  | -118.4323 | 14.3 | 1 | 1 | -235 | -235
|  |  | 15.9 | 891.094 | 618.094 | 0.42657 | 0.161 | -100.245 | -37.8353 |  |  | 648.7 | 0.35312 | 0.12887 | -125.3576 | -45.7471 | 15.9 |  | -117.5273 | 14.4 | 1 | 1 | -235 | -235
|  |  | 16 | 893.165 | 620.165 | 0.4216 | 0.15883 | -99.0769 | -37.3243 |  |  | 650.8 | 0.34808 | 0.12666 | -123.5684 | -44.9643 | 16 |  | -116.6457 | 14.5 | 1 | 1 | -235 | -235
|  |  | 16.1 | 895.212 | 622.212 | 0.41669 | 0.15668 | -97.9224 | -36.8192 |  |  | 652.9 | 0.34304 | 0.12445 | -121.7792 | -44.1815 | 16.1 |  | -115.7698 | 14.6 | 1 | 1 | -235 | -235
|  |  | 16.2 | 897.237 | 624.237 | 0.41183 | 0.15455 | -96.7803 | -36.3195 |  |  | 655 | 0.338 | 0.12225 | -119.99 | -43.3987 | 16.2 |  | -114.899 | 14.7 | 1 | 1 | -235 | -235
|  |  | 16.3 | 899.241 | 626.241 | 0.40702 | 0.15245 | -95.6501 | -35.825 |  |  | 657.1 | 0.33296 | 0.12004 | -118.2008 | -42.616 | 16.3 |  | -114.0331 | 14.8 | 1 | 1 | -235 | -235
|  |  | 16.4 | 901.222 | 628.222 | 0.40227 | 0.15037 | -94.5328 | -35.3362 |  |  | 659.1 | 0.32816 | 0.11794 | -116.4968 | -41.8705 | 16.4 |  | -113.1911 | 14.9 | 1 | 1 | -235 | -235
|  |  | 16.5 | 903.183 | 630.183 | 0.39756 | 0.14831 | -93.4268 | -34.8523 |  |  | 661.1 | 0.32336 | 0.11585 | -114.7928 | -41.125 | 16.5 |  | -112.3538 | 15 | 1 | 1 | -235 | -235
|  |  | 16.6 | 905.123 | 632.123 | 0.3929 | 0.14627 | -92.3326 | -34.3736 |  |  | 663.1 | 0.31856 | 0.11374 | -113.0888 | -40.3795 | 16.6 |  | -111.5214 | 15.1 | 1 | 1 | -235 | -235
|  |  | 16.7 | 907.041 | 634.041 | 0.3883 | 0.14426 | -91.2509 | -33.9004 |  |  | 665.1 | 0.31376 | 0.11164 | -111.3848 | -39.634 | 16.7 |  | -110.6942 | 15.2 | 1 | 1 | -235 | -235
|  |  | 16.8 | 908.939 | 635.939 | 0.38375 | 0.14226 | -90.1804 | -33.4321 |  |  | 667 | 0.3092 | 0.10965 | -109.766 | -38.9258 | 16.8 |  | -109.8901 | 15.3 | 1 | 1 | -235 | -235
|  |  | 16.9 | 910.816 | 637.816 | 0.37924 | 0.14029 | -89.1218 | -32.9689 |  |  | 668.9 | 0.30464 | 0.10766 | -108.1472 | -38.2175 | 16.9 |  | -109.091 | 15.4 | 1 | 1 | -235 | -235
|  |  | 17 | 912.672 | 639.672 | 0.37479 | 0.13834 | -88.075 | -32.5109 |  |  | 670.8 | 0.30008 | 0.10566 | -106.5284 | -37.5093 | 17 |  | -108.2967 | 15.5 | 1 | 1 | -235 | -235
|  |  | 17.1 | 914.507 | 641.507 | 0.37038 | 0.13642 | -87.0401 | -32.0581 |  |  | 672.6 | 0.29576 | 0.10377 | -104.9948 | -36.8383 | 17.1 |  | -107.5259 | 15.6 | 1 | 1 | -235 | -235
|  |  | 17.2 | 916.321 | 643.321 | 0.36603 | 0.13451 | -86.017 | -31.6105 |  |  | 674.5 | 0.2912 | 0.10178 | -103.376 | -36.1301 | 17.2 |  | -106.7415 | 15.7 | 1 | 1 | -235 | -235
|  |  | 17.3 | 918.114 | 645.114 | 0.36173 | 0.13263 | -85.0057 | -31.1681 |  |  | 676.3 | 0.28688 | 0.099885 | -101.8424 | -35.4592 | 17.3 |  | -105.9805 | 15.8 | 1 | 1 | -235 | -235
|  |  | 17.4 | 919.887 | 646.887 | 0.35747 | 0.13077 | -84.0057 | -30.7306 |  |  | 678.1 | 0.28256 | 0.097995 | -100.3088 | -34.7882 | 17.4 |  | -105.2242 | 15.9 | 1 | 1 | -235 | -235
|  |  | 17.5 | 921.639 | 648.639 | 0.35327 | 0.12893 | -83.0176 | -30.2983 |  |  | 679.8 | 0.27848 | 0.09621 | -98.8604 | -34.1546 | 17.5 |  | -104.4913 | 16 | 1 | 1 | -235 | -235
|  |  | 17.6 | 923.372 | 650.372 | 0.34911 | 0.12711 | -82.0402 | -29.8707 |  |  | 681.6 | 0.27416 | 0.09432 | -97.3268 | -33.4836 | 17.6 |  | -103.7444 | 16.1 | 1 | 1 | -235 | -235
|  |  | 17.7 | 925.084 | 652.084 | 0.345 | 0.12531 | -81.0746 | -29.4483 |  |  | 683.3 | 0.27008 | 0.092535 | -95.8784 | -32.8499 | 17.7 |  | -103.0209 | 16.2 | 1 | 1 | -235 | -235
|  |  | 17.8 | 926.776 | 653.776 | 0.34094 | 0.12354 | -80.1203 | -29.0308 |  |  | 685 | 0.266 | 0.09075 | -94.43 | -32.2163 | 17.8 |  | -102.302 | 16.3 | 1 | 1 | -235 | -235
|  |  | 17.9 | 928.449 | 655.449 | 0.33692 | 0.12178 | -79.1768 | -28.618 |  |  | 686.6 | 0.26216 | 0.08907 | -93.0668 | -31.6198 | 17.9 |  | -101.6061 | 16.4 | 1 | 1 | -235 | -235
|  |  | 18 | 930.102 | 657.102 | 0.33296 | 0.12004 | -78.2445 | -28.2101 |  |  | 688.3 | 0.25808 | 0.087285 | -91.6184 | -30.9862 | 18 |  | -100.8964 | 16.5 | 1 | 1 | -235 | -235
|  |  | 18.1 | 931.735 | 658.735 | 0.32904 | 0.11833 | -77.3235 | -27.8071 |  |  | 689.9 | 0.25424 | 0.085605 | -90.2552 | -30.3898 | 18.1 |  | -100.2099 | 16.6 | 1 | 1 | -235 | -235
|  |  | 18.2 | 933.348 | 660.348 | 0.32516 | 0.11663 | -76.4137 | -27.4091 |  |  | 691.5 | 0.2504 | 0.083925 | -88.892 | -29.7934 | 18.2 |  | -99.528 | 16.7 | 1 | 1 | -235 | -235
|  |  | 18.3 | 934.941 | 661.941 | 0.32134 | 0.11496 | -75.5153 | -27.0161 |  |  | 693.1 | 0.24656 | 0.082245 | -87.5288 | -29.197 | 18.3 |  | -98.8508 | 16.8 | 1 | 1 | -235 | -235
|  |  | 18.4 | 936.513 | 663.513 | 0.31757 | 0.11331 | -74.6287 | -26.6282 |  |  | 694.6 | 0.24296 | 0.08067 | -86.2508 | -28.6379 | 18.4 |  | -98.1971 | 16.9 | 1 | 1 | -235 | -235
|  |  | 18.5 | 938.065 | 665.065 | 0.31384 | 0.11168 | -73.7533 | -26.2452 |  |  | 696.1 | 0.23936 | 0.079095 | -84.9728 | -28.0787 | 18.5 |  | -97.548 | 17 | 1 | 1 | -235 | -235
|  |  | 18.6 | 939.599 | 666.599 | 0.31016 | 0.11007 | -72.8882 | -25.8667 |  |  | 697.6 | 0.23576 | 0.07752 | -83.6948 | -27.5196 | 18.6 |  | -96.9031 | 17.1 | 1 | 1 | -235 | -235
|  |  | 18.7 | 941.114 | 668.114 | 0.30653 | 0.10848 | -72.0337 | -25.4929 |  |  | 699.1 | 0.23216 | 0.075945 | -82.4168 | -26.9605 | 18.7 |  | -96.2627 | 17.2 | 1 | 1 | -235 | -235
|  |  | 18.8 | 942.61 | 669.61 | 0.30294 | 0.10691 | -71.19 | -25.1237 |  |  | 700.6 | 0.22928 | 0.07485 | -81.3944 | -26.5718 | 18.8 |  | -95.6622 | 17.3 | 1 | 1 | -235 | -235
|  |  | 18.9 | 944.089 | 671.089 | 0.29939 | 0.10536 | -70.3558 | -24.7588 |  |  | 702 | 0.2276 | 0.0745 | -80.798 | -26.4475 | 18.9 |  | -95.1313 | 17.4 | 1 | 1 | -235 | -235
|  |  | 19 | 945.55 | 672.55 | 0.29588 | 0.10382 | -69.5318 | -24.3983 |  |  | 703.4 | 0.22592 | 0.07415 | -80.2016 | -26.3233 | 19 |  | -94.6046 | 17.5 | 1 | 1 | -235 | -235
|  |  | 19.1 | 946.992 | 673.992 | 0.29242 | 0.10231 | -68.7185 | -24.0425 |  |  | 704.8 | 0.22424 | 0.0738 | -79.6052 | -26.199 | 19.1 |  | -94.0824 | 17.6 | 1 | 1 | -235 | -235
|  |  | 19.2 | 948.416 | 675.416 | 0.289 | 0.10081 | -67.9154 | -23.6911 |  |  | 706.1 | 0.22268 | 0.073475 | -79.0514 | -26.0836 | 19.2 |  | -93.577 | 17.7 | 1 | 1 | -235 | -235
|  |  | 19.3 | 949.821 | 676.821 | 0.28563 | 0.099338 | -67.123 | -23.3444 |  |  | 707.5 | 0.221 | 0.073125 | -78.455 | -25.9594 | 19.3 |  | -93.0634 | 17.8 | 1 | 1 | -235 | -235
|  |  | 19.4 | 951.206 | 678.206 | 0.28231 | 0.097884 | -66.3418 | -23.0027 |  |  | 708.8 | 0.21944 | 0.0728 | -77.9012 | -25.844 | 19.4 |  | -92.5671 | 17.9 | 1 | 1 | -235 | -235
|  |  | 19.5 | 952.571 | 679.571 | 0.27903 | 0.09645 | -65.572 | -22.6659 |  |  | 710.1 | 0.21788 | 0.072475 | -77.3474 | -25.7286 | 19.5 |  | -92.0755 | 18 | 1 | 1 | -235 | -235
|  |  | 19.6 | 953.915 | 680.915 | 0.2758 | 0.095039 | -64.8139 | -22.3342 |  |  | 711.3 | 0.21644 | 0.072175 | -76.8362 | -25.6221 | 19.6 |  | -91.6014 | 18.1 | 1 | 1 | -235 | -235
|  |  | 19.7 | 955.237 | 682.237 | 0.27263 | 0.093651 | -64.0683 | -22.008 |  |  | 712.6 | 0.21488 | 0.07185 | -76.2824 | -25.5068 | 19.7 |  | -91.1199 | 18.2 | 1 | 1 | -235 | -235
|  |  | 19.8 | 956.536 | 683.536 | 0.26951 | 0.092287 | -63.3357 | -21.6875 |  |  | 713.8 | 0.21344 | 0.07155 | -75.7712 | -25.4002 | 19.8 |  | -90.6563 | 18.3 | 1 | 1 | -235 | -235
|  |  | 19.9 | 957.816 | 684.816 | 0.26644 | 0.090943 | -62.6138 | -21.3717 |  |  | 715 | 0.212 | 0.07125 | -75.26 | -25.2937 | 19.9 |  | -90.1972 | 18.4 | 1 | 1 | -235 | -235
|  |  | 20 | 959.075 | 686.075 | 0.26342 | 0.089621 | -61.9037 | -21.061 |  |  | 716.1 | 0.21068 | 0.070975 | -74.7914 | -25.1961 | 20 |  | -89.7556 | 18.5 | 1 | 1 | -235 | -235
|  |  | 18.6 | 997.888 | 724.888 | 0.20013 | 0.068778 | -47.0316 | -16.1628 |  |  | 717.3 | 0.20924 | 0.070675 | -74.2802 | -25.0896 | 20.1 |  | -81.4866 | 18.6 | 1 | 1 | -235 | -235
|  |  | 18.7 | 998.398 | 725.398 | 0.19952 | 0.068651 | -46.8878 | -16.1329 |  |  | 718.4 | 0.20792 | 0.0704 | -73.8116 | -24.992 | 20.2 |  | -81.2401 | 18.7 | 1 | 1 | -235 | -235
|  |  | 18.8 | 998.888 | 725.888 | 0.19893 | 0.068528 | -46.7496 | -16.1041 |  |  | 719.5 | 0.2066 | 0.070125 | -73.343 | -24.8944 | 20.3 |  | -80.9976 | 18.8 | 1 | 1 | -235 | -235
|  |  | 18.9 | 999.36 | 726.36 | 0.19837 | 0.06841 | -46.6165 | -16.0764 |  |  | 720.5 | 0.2054 | 0.069875 | -72.917 | -24.8056 | 20.4 |  | -80.7711 | 18.9 | 1 | 1 | -235 | -235
|  |  | 19 | 999.818 | 726.818 | 0.19782 | 0.068295 | -46.4873 | -16.0494 |  |  | 721.6 | 0.20408 | 0.0696 | -72.4484 | -24.708 | 20.5 |  | -80.5348 | 19 | 1 | 1 | -235 | -235
|  |  | 19.1 | 1000.26 | 727.26 | 0.19729 | 0.068185 | -46.3627 | -16.0235 |  |  | 722.6 | 0.20288 | 0.06935 | -72.0224 | -24.6193 | 20.6 |  | -80.3142 | 19.1 | 1 | 1 | -235 | -235
|  |  | 19.2 | 1000.7 | 727.7 | 0.19676 | 0.068075 | -46.2386 | -15.9976 |  |  | 723.6 | 0.20168 | 0.0691 | -71.5964 | -24.5305 | 20.7 |  | -80.094 | 19.2 | 1 | 1 | -235 | -235
|  |  | 19.3 | 1001.12 | 728.12 | 0.19626 | 0.06797 | -46.1202 | -15.973 |  |  | 724.5 | 0.2006 | 0.068875 | -71.213 | -24.4506 | 20.8 |  | -79.8903 | 19.3 | 1 | 1 | -235 | -235
|  |  | 19.4 | 1001.53 | 728.53 | 0.19576 | 0.067867 | -46.0045 | -15.9489 |  |  | 725.5 | 0.1994 | 0.068625 | -70.787 | -24.3619 | 20.9 |  | -79.6759 | 19.4 | 1 | 1 | -235 | -235
|  |  | 19.5 | 1001.94 | 728.94 | 0.19527 | 0.067765 | -45.8889 | -15.9248 |  |  | 726.4 | 0.19832 | 0.0684 | -70.4036 | -24.282 | 21 |  | -79.4741 | 19.5 | 1 | 1 | -235 | -235
|  |  | 19.6 | 1002.33 | 729.33 | 0.1948 | 0.067668 | -45.7789 | -15.9019 |  |  | 727.2 | 0.19736 | 0.0682 | -70.0628 | -24.211 | 21.1 |  | -79.2889 | 19.6 | 1 | 1 | -235 | -235
|  |  | 19.7 | 1002.72 | 729.72 | 0.19434 | 0.06757 | -45.669 | -15.8789 |  |  | 728.1 | 0.19628 | 0.067975 | -69.6794 | -24.1311 | 21.2 |  | -79.091 | 19.7 | 1 | 1 | -235 | -235
|  |  | 19.8 | 1003.11 | 730.11 | 0.19387 | 0.067473 | -45.559 | -15.856 |  |  | 728.9 | 0.19532 | 0.067775 | -69.3386 | -24.0601 | 21.3 |  | -78.9058 | 19.8 | 1 | 1 | -235 | -235
|  |  | 19.9 | 1003.48 | 730.48 | 0.19342 | 0.06738 | -45.4546 | -15.8343 |  |  | 729.7 | 0.19436 | 0.067575 | -68.9978 | -23.9891 | 21.4 |  | -78.7244 | 19.9 | 1 | 1 | -235 | -235
|  |  | 20 | 1003.86 | 730.86 | 0.19297 | 0.067285 | -45.3475 | -15.812 |  |  | 730.4 | 0.19352 | 0.0674 | -68.6996 | -23.927 | 21.5 |  | -78.5537 | 20 | 1 | 1 | -235 | -235
|  |  | 20.1 | 1004.22 | 731.22 | 0.19254 | 0.067195 | -45.246 | -15.7908 |  |  | 731.2 | 0.19256 | 0.0672 | -68.3588 | -23.856 | 21.6 |  | -78.3743 | 20.1 | 1 | 1 | -235 | -235
|  |  | 20.2 | 1004.59 | 731.59 | 0.19209 | 0.067102 | -45.1416 | -15.7691 |  |  | 731.9 | 0.19172 | 0.067025 | -68.0606 | -23.7939 | 21.7 |  | -78.2056 | 20.2 | 1 | 1 | -235 | -235
|  |  | 20.3 | 1004.94 | 731.94 | 0.19167 | 0.067015 | -45.0429 | -15.7485 |  |  | 732.5 | 0.191 | 0.066875 | -67.805 | -23.7406 | 21.8 |  | -78.0534 | 20.3 | 1 | 1 | -235 | -235
|  |  | 20.4 | 1005.3 | 732.3 | 0.19124 | 0.066925 | -44.9414 | -15.7274 |  |  | 733.2 | 0.19016 | 0.0667 | -67.5068 | -23.6785 | 21.9 |  | -77.8866 | 20.4 | 1 | 1 | -235 | -235
|  |  | 20.5 | 1005.65 | 732.65 | 0.19082 | 0.066837 | -44.8427 | -15.7068 |  |  | 733.8 | 0.18944 | 0.06655 | -67.2512 | -23.6253 | 22 |  | -77.7344 | 20.5 | 1 | 1 | -235 | -235
|  |  | 20.6 | 1005.99 | 732.99 | 0.19041 | 0.066753 | -44.7468 | -15.6868 |  |  | 734.3 | 0.18884 | 0.066425 | -67.0382 | -23.5809 | 22.1 |  | -77.5967 | 20.6 | 1 | 1 | -235 | -235
|  |  | 20.7 | 1006.34 | 733.34 | 0.18999 | 0.066665 | -44.6481 | -15.6663 |  |  | 734.8 | 0.18824 | 0.0663 | -66.8252 | -23.5365 | 22.2 |  | -77.4571 | 20.7 | 1 | 1 | -235 | -235
|  |  | 20.8 | 1006.68 | 733.68 | 0.18958 | 0.06658 | -44.5522 | -15.6463 |  |  | 735.3 | 0.18764 | 0.066175 | -66.6122 | -23.4921 | 22.3 |  | -77.3194 | 20.8 | 1 | 1 | -235 | -235
|  |  | 20.9 | 1007.01 | 734.01 | 0.18919 | 0.066498 | -44.4592 | -15.6269 |  |  | 735.8 | 0.18704 | 0.06605 | -66.3992 | -23.4477 | 22.4 |  | -77.1837 | 20.9 | 1 | 1 | -235 | -235
|  |  | 21 | 1007.34 | 734.34 | 0.18879 | 0.066415 | -44.3661 | -15.6075 |  |  | 736.3 | 0.18644 | 0.065925 | -66.1862 | -23.4034 | 22.5 |  | -77.048 | 21 | 1 | 1 | -235 | -235
|  |  | 21.1 | 1007.67 | 734.67 | 0.1884 | 0.066333 | -44.2731 | -15.5881 |  |  | 736.8 | 0.18584 | 0.0658 | -65.9732 | -23.359 | 22.6 |  | -76.9123 | 21.1 | 1 | 1 | -235 | -235
|  |  | 21.2 | 1007.99 | 734.99 | 0.18801 | 0.066253 | -44.1828 | -15.5693 |  |  | 737.2 | 0.18536 | 0.0657 | -65.8028 | -23.3235 | 22.7 |  | -76.7911 | 21.2 | 1 | 1 | -235 | -235
|  |  | 21.3 | 1008.31 | 735.31 | 0.18763 | 0.066172 | -44.0926 | -15.5505 |  |  | 737.7 | 0.18476 | 0.065575 | -65.5898 | -23.2791 | 22.8 |  | -76.6573 | 21.3 | 1 | 1 | -235 | -235
|  |  | 21.4 | 1008.64 | 735.64 | 0.18723 | 0.06609 | -43.9995 | -15.5312 |  |  | 738.2 | 0.18416 | 0.06545 | -65.3768 | -23.2347 | 22.9 |  | -76.5216 | 21.4 | 1 | 1 | -235 | -235
|  |  | 21.5 | 1008.98 | 735.98 | 0.18682 | 0.066005 | -43.9036 | -15.5112 |  |  | 738.6 | 0.18368 | 0.06535 | -65.2064 | -23.1992 | 23 |  | -76.3966 | 21.5 | 1 | 1 | -235 | -235
|  |  | 21.6 | 1009.34 | 736.34 | 0.18639 | 0.065915 | -43.8021 | -15.49 |  |  | 739.1 | 0.18308 | 0.065225 | -64.9934 | -23.1549 | 23.1 |  | -76.255 | 21.6 | 1 | 1 | -235 | -235
|  |  | 21.7 | 1009.72 | 736.72 | 0.18594 | 0.06582 | -43.695 | -15.4677 |  |  | 739.6 | 0.18248 | 0.0651 | -64.7804 | -23.1105 | 23.2 |  | -76.1095 | 21.7 | 1 | 1 | -235 | -235
|  |  | 21.8 | 1010.12 | 737.12 | 0.18546 | 0.06572 | -43.5822 | -15.4442 |  |  | 740.1 | 0.18188 | 0.064975 | -64.5674 | -23.0661 | 23.3 |  | -75.9602 | 21.8 | 1 | 1 | -235 | -235
|  |  | 21.9 | 1010.55 | 737.55 | 0.18494 | 0.065613 | -43.4609 | -15.4189 |  |  | 740.5 | 0.1814 | 0.064875 | -64.397 | -23.0306 | 23.4 |  | -75.8176 | 21.9 | 1 | 1 | -235 | -235
|  |  | 22 | 1011.01 | 738.01 | 0.18439 | 0.065498 | -43.3312 | -15.3919 |  |  | 741 | 0.1808 | 0.06475 | -64.184 | -22.9862 | 23.5 |  | -75.6565 | 22 | 1 | 1 | -235 | -235
|  |  | 22.1 | 1011.51 | 738.51 | 0.18379 | 0.065373 | -43.1902 | -15.3625 |  |  | 741.6 | 0.18008 | 0.0646 | -63.9284 | -22.933 | 23.6 |  | -75.475 | 22.1 | 1 | 1 | -235 | -235
|  |  | 22.2 | 1012.08 | 739.08 | 0.1831 | 0.06523 | -43.0294 | -15.3291 |  |  | 742.1 | 0.17948 | 0.064475 | -63.7154 | -22.8886 | 23.7 |  | -75.2925 | 22.2 | 1 | 1 | -235 | -235
|  |  | 22.3 | 1012.72 | 739.72 | 0.18234 | 0.06507 | -42.849 | -15.2914 |  |  | 742.6 | 0.17888 | 0.06435 | -63.5024 | -22.8442 | 23.8 |  | -75.0964 | 22.3 | 1 | 1 | -235 | -235
|  |  | 22.4 | 1013.43 | 740.43 | 0.18148 | 0.064893 | -42.6487 | -15.2497 |  |  | 743.2 | 0.17816 | 0.0642 | -63.2468 | -22.791 | 23.9 |  | -74.874 | 22.4 | 1 | 1 | -235 | -235
|  |  | 22.5 | 1014.18 | 741.18 | 0.18058 | 0.064705 | -42.4372 | -15.2057 |  |  | 743.7 | 0.17756 | 0.064075 | -63.0338 | -22.7466 | 24 |  | -74.6564 | 22.5 | 1 | 1 | -235 | -235
|  |  | 22.6 | 1014.95 | 741.95 | 0.17966 | 0.064513 | -42.2201 | -15.1604 |  |  | 744.3 | 0.17684 | 0.063925 | -62.7782 | -22.6934 | 24.1 |  | -74.4223 | 22.6 | 1 | 1 | -235 | -235
|  |  | 22.7 | 1015.76 | 742.76 | 0.17869 | 0.06431 | -41.9917 | -15.1128 |  |  | 744.9 | 0.17612 | 0.063775 | -62.5226 | -22.6401 | 24.2 |  | -74.1804 | 22.7 | 1 | 1 | -235 | -235
|  |  | 22.8 | 1016.59 | 743.59 | 0.17769 | 0.064103 | -41.7576 | -15.0641 |  |  | 745.6 | 0.17528 | 0.0636 | -62.2244 | -22.578 | 24.3 |  | -73.922 | 22.8 | 1 | 1 | -235 | -235
|  |  | 22.9 | 1017.46 | 744.46 | 0.17665 | 0.063885 | -41.5123 | -15.013 |  |  | 746.2 | 0.17456 | 0.06345 | -61.9688 | -22.5248 | 24.4 |  | -73.6684 | 22.9 | 1 | 1 | -235 | -235
|  |  | 23 | 1018.37 | 745.37 | 0.17556 | 0.063658 | -41.2557 | -14.9595 |  |  | 746.9 | 0.17372 | 0.063275 | -61.6706 | -22.4626 | 24.5 |  | -73.3943 | 23 | 1 | 1 | -235 | -235
|  |  | 23.1 | 1019.33 | 746.33 | 0.1744 | 0.063418 | -40.9849 | -14.9031 |  |  | 747.6 | 0.17288 | 0.0631 | -61.3724 | -22.4005 | 24.6 |  | -73.1106 | 23.1 | 1 | 1 | -235 | -235
|  |  | 23.2 | 1020.34 | 747.34 | 0.17319 | 0.063165 | -40.7001 | -14.8438 |  |  | 748.3 | 0.17204 | 0.062925 | -61.0742 | -22.3384 | 24.7 |  | -72.8171 | 23.2 | 1 | 1 | -235 | -235
|  |  | 23.3 | 1021.43 | 748.43 | 0.17188 | 0.062893 | -40.3927 | -14.7797 |  |  | 749.1 | 0.17108 | 0.062725 | -60.7334 | -22.2674 | 24.8 |  | -72.4954 | 23.3 | 1 | 1 | -235 | -235
|  |  | 23.4 | 1022.59 | 749.59 | 0.17049 | 0.062603 | -40.0656 | -14.7116 |  |  | 749.8 | 0.17024 | 0.06255 | -60.4352 | -22.2052 | 24.9 |  | -72.1726 | 23.4 | 1 | 1 | -235 | -235
|  |  | 23.5 | 1023.82 | 750.82 | 0.16902 | 0.062295 | -39.7188 | -14.6393 |  |  | 750.6 | 0.16928 | 0.06235 | -60.0944 | -22.1343 | 25 |  | -71.8236 | 23.5 | 1 | 1 | -235 | -235
|  |  | 23.6 | 1025.07 | 752.07 | 0.16752 | 0.061983 | -39.3663 | -14.5659 |  |  | 751.4 | 0.16832 | 0.06215 | -59.7536 | -22.0633 | 25.1 |  | -71.4708 | 23.6 | 1 | 1 | -235 | -235
|  |  | 23.7 | 1026.36 | 753.36 | 0.16597 | 0.06166 | -39.0025 | -14.4901 |  |  | 752.3 | 0.16724 | 0.061925 | -59.3702 | -21.9834 | 25.2 |  | -71.0974 | 23.7 | 1 | 1 | -235 | -235
|  |  | 23.8 | 1027.66 | 754.66 | 0.16441 | 0.061335 | -38.6359 | -14.4137 |  |  | 753.1 | 0.16628 | 0.061725 | -59.0294 | -21.9124 | 25.3 |  | -70.7348 | 23.8 | 1 | 1 | -235 | -235
|  |  | 23.9 | 1029 | 756 | 0.1628 | 0.061 | -38.258 | -14.335 |  |  | 754 | 0.1652 | 0.0615 | -58.646 | -21.8325 | 25.4 |  | -70.3517 | 23.9 | 1 | 1 | -235 | -235
|  |  | 24 | 1030.36 | 757.36 | 0.16117 | 0.06066 | -37.8745 | -14.2551 |  |  | 754.9 | 0.16412 | 0.061275 | -58.2626 | -21.7526 | 25.5 |  | -69.9648 | 24 | 1 | 1 | -235 | -235
|  |  | 24.1 | 1031.76 | 758.76 | 0.15949 | 0.06031 | -37.4797 | -14.1729 |  |  | 755.8 | 0.16304 | 0.06105 | -57.8792 | -21.6728 | 25.6 |  | -69.57 | 24.1 | 1 | 1 | -235 | -235
|  |  | 24.2 | 1033.19 | 760.19 | 0.15777 | 0.059952 | -37.0764 | -14.0888 |  |  | 756.8 | 0.16184 | 0.0608 | -57.4532 | -21.584 | 25.7 |  | -69.1568 | 24.2 | 1 | 1 | -235 | -235
|  |  | 24.3 | 1034.64 | 761.64 | 0.15603 | 0.05959 | -36.6675 | -14.0037 |  |  | 757.7 | 0.16076 | 0.060575 | -57.0698 | -21.5041 | 25.8 |  | -68.7523 | 24.3 | 1 | 1 | -235 | -235
|  |  | 24.4 | 1036.09 | 763.09 | 0.15429 | 0.059228 | -36.2586 | -13.9185 |  |  | 758.7 | 0.15956 | 0.060325 | -56.6438 | -21.4154 | 25.9 |  | -68.3352 | 24.4 | 1 | 1 | -235 | -235
|  |  | 24.5 | 1037.53 | 764.53 | 0.15256 | 0.058868 | -35.8525 | -13.8339 |  |  | 759.7 | 0.15836 | 0.060075 | -56.2178 | -21.3266 | 26 |  | -67.9201 | 24.5 | 1 | 1 | -235 | -235
|  |  | 24.6 | 1038.98 | 765.98 | 0.15082 | 0.058505 | -35.4436 | -13.7487 |  |  | 760.7 | 0.15716 | 0.059825 | -55.7918 | -21.2379 | 26.1 |  | -67.503 | 24.6 | 1 | 1 | -235 | -235
|  |  | 24.7 | 1040.42 | 767.42 | 0.1491 | 0.058145 | -35.0376 | -13.6641 |  |  | 761.8 | 0.15584 | 0.05955 | -55.3232 | -21.1403 | 26.2 |  | -67.0752 | 24.7 | 1 | 1 | -235 | -235
|  |  | 24.8 | 1041.87 | 768.87 | 0.14736 | 0.057783 | -34.6287 | -13.5789 |  |  | 762.8 | 0.15464 | 0.0593 | -54.8972 | -21.0515 | 26.3 |  | -66.6581 | 24.8 | 1 | 1 | -235 | -235
|  |  | 24.9 | 1043.31 | 770.31 | 0.14563 | 0.057423 | -34.2226 | -13.4943 |  |  | 763.9 | 0.15332 | 0.059025 | -54.4286 | -20.9539 | 26.4 |  | -66.2303 | 24.9 | 1 | 1 | -235 | -235
|  |  | 25 | 1044.75 | 771.75 | 0.1439 | 0.057063 | -33.8165 | -13.4097 |  |  | 765 | 0.152 | 0.05875 | -53.96 | -20.8562 | 26.5 |  | -65.8026 | 25 | 1 | 1 | -235 | -235
|  |  | 25.1 | 1046.19 | 773.19 | 0.14217 | 0.056703 | -33.4104 | -13.3251 |  |  | 766 | 0.1508 | 0.0585 | -53.534 | -20.7675 | 26.6 |  | -65.3874 | 25.1 | 1 | 1 | -235 | -235
|  |  | 25.2 | 1047.63 | 774.63 | 0.14044 | 0.056342 | -33.0043 | -13.2405 |  |  | 767.1 | 0.14948 | 0.058225 | -53.0654 | -20.6699 | 26.7 |  | -64.9596 | 25.2 | 1 | 1 | -235 | -235
|  |  | 25.3 | 1049.07 | 776.07 | 0.13872 | 0.055982 | -32.5983 | -13.1559 |  |  | 768.3 | 0.14804 | 0.057925 | -52.5542 | -20.5634 | 26.8 |  | -64.5193 | 25.3 | 1 | 1 | -235 | -235
|  |  | 25.4 | 1050.51 | 777.51 | 0.13699 | 0.055622 | -32.1922 | -13.0713 |  |  | 769.4 | 0.14672 | 0.05765 | -52.0856 | -20.4657 | 26.9 |  | -64.0915 | 25.4 | 1 | 1 | -235 | -235
|  |  | 25.5 | 1051.95 | 778.95 | 0.13526 | 0.055262 | -31.7861 | -12.9867 |  |  | 770.5 | 0.1454 | 0.057375 | -51.617 | -20.3681 | 27 |  | -63.6637 | 25.5 | 1 | 1 | -235 | -235
|  |  | 25.6 | 1053.39 | 780.39 | 0.13353 | 0.054902 | -31.38 | -12.9021 |  |  | 771.7 | 0.14396 | 0.057075 | -51.1058 | -20.2616 | 27.1 |  | -63.2233 | 25.6 | 1 | 1 | -235 | -235
|  |  | 25.7 | 1054.82 | 781.82 | 0.13182 | 0.054545 | -30.9768 | -12.8181 |  |  | 772.8 | 0.14264 | 0.0568 | -50.6372 | -20.164 | 27.2 |  | -62.7975 | 25.7 | 1 | 1 | -235 | -235
|  |  | 25.8 | 1056.23 | 783.23 | 0.13012 | 0.054192 | -30.5791 | -12.7352 |  |  | 774 | 0.1412 | 0.0565 | -50.126 | -20.0575 | 27.3 |  | -62.363 | 25.8 | 1 | 1 | -235 | -235
|  |  | 25.9 | 1057.62 | 784.62 | 0.12846 | 0.053845 | -30.1872 | -12.6536 |  |  | 775.1 | 0.13988 | 0.056225 | -49.6574 | -19.9599 | 27.4 |  | -61.945 | 25.9 | 1 | 1 | -235 | -235
|  |  | 26 | 1058.99 | 785.99 | 0.12681 | 0.053503 | -29.8008 | -12.5731 |  |  | 776.3 | 0.13844 | 0.055925 | -49.1462 | -19.8534 | 27.5 |  | -61.5182 | 26 | 1 | 1 | -235 | -235
|  |  | 26.1 | 1060.35 | 787.35 | 0.12518 | 0.053163 | -29.4173 | -12.4932 |  |  | 777.5 | 0.137 | 0.055625 | -48.635 | -19.7469 | 27.6 |  | -61.0934 | 26.1 | 1 | 1 | -235 | -235
|  |  | 26.2 | 1061.68 | 788.68 | 0.12358 | 0.05283 | -29.0422 | -12.4151 |  |  | 778.6 | 0.13568 | 0.05535 | -48.1664 | -19.6492 | 27.7 |  | -60.6871 | 26.2 | 1 | 1 | -235 | -235
|  |  | 26.3 | 1063 | 790 | 0.122 | 0.0525 | -28.67 | -12.3375 |  |  | 779.8 | 0.13424 | 0.05505 | -47.6552 | -19.5428 | 27.8 |  | -60.2701 | 26.3 | 1 | 1 | -235 | -235
|  |  | 26.4 | 1064.3 | 791.3 | 0.12044 | 0.052175 | -28.3034 | -12.2611 |  |  | 781 | 0.1328 | 0.05475 | -47.144 | -19.4363 | 27.9 |  | -59.8571 | 26.4 | 1 | 1 | -235 | -235
|  |  | 26.5 | 1065.59 | 792.59 | 0.11889 | 0.051853 | -27.9396 | -12.1853 |  |  | 782.2 | 0.13136 | 0.05445 | -46.6328 | -19.3298 | 28 |  | -59.4459 | 26.5 | 1 | 1 | -235 | -235
|  |  | 26.6 | 1066.85 | 793.85 | 0.11738 | 0.051537 | -27.5843 | -12.1113 |  |  | 783.4 | 0.12992 | 0.05415 | -46.1216 | -19.2233 | 28.1 |  | -59.0406 | 26.6 | 1 | 1 | -235 | -235
|  |  | 26.7 | 1068.1 | 795.1 | 0.11588 | 0.051225 | -27.2318 | -12.0379 |  |  | 784.5 | 0.1286 | 0.053875 | -45.653 | -19.1256 | 28.2 |  | -58.6499 | 26.7 | 1 | 1 | -235 | -235
|  |  | 26.8 | 1069.33 | 796.33 | 0.1144 | 0.050917 | -26.8849 | -11.9656 |  |  | 785.7 | 0.12716 | 0.053575 | -45.1418 | -19.0191 | 28.3 |  | -58.2505 | 26.8 | 1 | 1 | -235 | -235
|  |  | 26.9 | 1070.55 | 797.55 | 0.11294 | 0.050612 | -26.5409 | -11.8939 |  |  | 786.9 | 0.12572 | 0.053275 | -44.6306 | -18.9126 | 28.4 |  | -57.853 | 26.9 | 1 | 1 | -235 | -235
|  |  | 27 | 1071.75 | 798.75 | 0.1115 | 0.050313 | -26.2025 | -11.8234 |  |  | 788.1 | 0.12428 | 0.052975 | -44.1194 | -18.8061 | 28.5 |  | -57.4594 | 27 | 1 | 1 | -235 | -235
|  |  | 27.1 | 1072.93 | 799.93 | 0.11008 | 0.050017 | -25.8697 | -11.7541 |  |  | 789.2 | 0.12296 | 0.0527 | -43.6508 | -18.7085 | 28.6 |  | -57.0823 | 27.1 | 1 | 1 | -235 | -235
|  |  | 27.2 | 1074.1 | 801.1 | 0.10945 | 0.049862 | -25.7207 | -11.7177 |  |  | 790.4 | 0.12152 | 0.0524 | -43.1396 | -18.602 | 28.7 |  | -56.7122 | 27.2 | 1 | 1 | -235 | -235
|  |  | 27.3 | 1075.24 | 802.24 | 0.10888 | 0.04972 | -25.5868 | -11.6842 |  |  | 791.6 | 0.12008 | 0.0521 | -42.6284 | -18.4955 | 28.8 |  | -56.3487 | 27.3 | 1 | 1 | -235 | -235
|  |  | 27.4 | 1076.37 | 803.37 | 0.10831 | 0.049579 | -25.454 | -11.651 |  |  | 792.7 | 0.11876 | 0.051825 | -42.1598 | -18.3979 | 28.9 |  | -55.9995 | 27.4 | 1 | 1 | -235 | -235
|  |  | 27.5 | 1077.48 | 804.48 | 0.10776 | 0.04944 | -25.3236 | -11.6184 |  |  | 793.9 | 0.11732 | 0.051525 | -41.6486 | -18.2914 | 29 |  | -55.6413 | 27.5 | 1 | 1 | -235 | -235
|  |  | 27.6 | 1078.57 | 805.57 | 0.10722 | 0.049304 | -25.1955 | -11.5864 |  |  | 795 | 0.116 | 0.05125 | -41.18 | -18.1938 | 29.1 |  | -55.2993 | 27.6 | 1 | 1 | -235 | -235
|  |  | 27.7 | 1079.64 | 806.64 | 0.10668 | 0.04917 | -25.0698 | -11.5549 |  |  | 796.2 | 0.11456 | 0.05095 | -40.6688 | -18.0873 | 29.2 |  | -54.9483 | 27.7 | 1 | 1 | -235 | -235
|  |  | 27.8 | 1080.69 | 807.69 | 0.10615 | 0.049039 | -24.9464 | -11.5241 |  |  | 797.3 | 0.11324 | 0.050675 | -40.2002 | -17.9896 | 29.3 |  | -54.6134 | 27.8 | 1 | 1 | -235 | -235
|  |  | 27.9 | 1081.72 | 808.72 | 0.10564 | 0.04891 | -24.8254 | -11.4939 |  |  | 798.4 | 0.11192 | 0.0504 | -39.7316 | -17.892 | 29.4 |  | -54.2822 | 27.9 | 1 | 1 | -235 | -235
|  |  | 28 | 1082.74 | 809.74 | 0.10513 | 0.048782 | -24.7055 | -11.4639 |  |  | 799.6 | 0.11048 | 0.0501 | -39.2204 | -17.7855 | 29.5 |  | -53.9401 | 28 | 1 | 1 | -235 | -235
|  |  | 28.1 | 1083.74 | 810.74 | 0.10463 | 0.048657 | -24.588 | -11.4345 |  |  | 800.7 | 0.10965 | 0.049912 | -38.9258 | -17.7189 | 29.6 |  | -53.6312 | 28.1 | 1 | 1 | -235 | -235
|  |  | 28.2 | 1084.72 | 811.72 | 0.10414 | 0.048535 | -24.4729 | -11.4057 |  |  | 801.8 | 0.1091 | 0.049775 | -38.7305 | -17.6701 | 29.7 |  | -53.3356 | 28.2 | 1 | 1 | -235 | -235
|  |  | 28.3 | 1085.69 | 812.69 | 0.10365 | 0.048414 | -24.3589 | -11.3772 |  |  | 802.9 | 0.10855 | 0.049638 | -38.5352 | -17.6213 | 29.8 |  | -53.0419 | 28.3 | 1 | 1 | -235 | -235
|  |  | 28.4 | 1086.65 | 813.65 | 0.10318 | 0.048294 | -24.2461 | -11.349 |  |  | 804 | 0.108 | 0.0495 | -38.34 | -17.5725 | 29.9 |  | -52.7499 | 28.4 | 1 | 1 | -235 | -235
|  |  | 28.5 | 1087.58 | 814.58 | 0.10271 | 0.048177 | -24.1368 | -11.3217 |  |  | 805.1 | 0.10745 | 0.049362 | -38.1448 | -17.5237 | 30 |  | -52.4633 | 28.5 | 1 | 1 | -235 | -235
|  |  | 28.6 | 1088.51 | 815.51 | 0.10225 | 0.048061 | -24.0276 | -11.2944 |  |  | 806.1 | 0.10695 | 0.049237 | -37.9672 | -17.4793 | 30.1 |  | -52.1868 | 28.6 | 1 | 1 | -235 | -235
|  |  | 28.7 | 1089.42 | 816.42 | 0.10179 | 0.047947 | -23.9206 | -11.2677 |  |  | 807.2 | 0.1064 | 0.0491 | -37.772 | -17.4305 | 30.2 |  | -51.9038 | 28.7 | 1 | 1 | -235 | -235
|  |  | 28.8 | 1090.31 | 817.31 | 0.10135 | 0.047836 | -23.8161 | -11.2415 |  |  | 808.2 | 0.1059 | 0.048975 | -37.5945 | -17.3861 | 30.3 |  | -51.6345 | 28.8 | 1 | 1 | -235 | -235
|  |  | 28.9 | 1091.19 | 818.19 | 0.1009 | 0.047726 | -23.7127 | -11.2157 |  |  | 809.3 | 0.10535 | 0.048837 | -37.3993 | -17.3373 | 30.4 |  | -51.3568 | 28.9 | 1 | 1 | -235 | -235
|  |  | 29 | 1092.06 | 819.06 | 0.10047 | 0.047618 | -23.6105 | -11.1901 |  |  | 810.3 | 0.10485 | 0.048712 | -37.2218 | -17.2929 | 30.5 |  | -51.0911 | 29 | 1 | 1 | -235 | -235
|  |  | 29.1 | 1092.92 | 819.92 | 0.10004 | 0.04751 | -23.5094 | -11.1648 |  |  | 811.3 | 0.10435 | 0.048587 | -37.0442 | -17.2486 | 30.6 |  | -50.8272 | 29.1 | 1 | 1 | -235 | -235
|  |  | 29.2 | 1093.76 | 820.76 | 0.09962 | 0.047405 | -23.4107 | -11.1402 |  |  | 812.4 | 0.1038 | 0.04845 | -36.849 | -17.1998 | 30.7 |  | -50.5567 | 29.2 | 1 | 1 | -235 | -235
|  |  | 29.3 | 1094.59 | 821.59 | 0.099205 | 0.047301 | -23.3132 | -11.1158 |  |  | 813.4 | 0.1033 | 0.048325 | -36.6715 | -17.1554 | 30.8 |  | -50.2981 | 29.3 | 1 | 1 | -235 | -235
|  |  | 29.4 | 1095.41 | 822.41 | 0.098795 | 0.047199 | -23.2168 | -11.0917 |  |  | 814.4 | 0.1028 | 0.0482 | -36.494 | -17.111 | 30.9 |  | -50.0414 | 29.4 | 1 | 1 | -235 | -235
|  |  | 29.5 | 1096.22 | 823.22 | 0.09839 | 0.047098 | -23.1216 | -11.0679 |  |  | 815.4 | 0.1023 | 0.048075 | -36.3165 | -17.0666 | 31 |  | -49.7864 | 29.5 | 1 | 1 | -235 | -235
|  |  | 29.6 | 1097.01 | 824.01 | 0.097995 | 0.046999 | -23.0288 | -11.0447 |  |  | 816.3 | 0.10185 | 0.047962 | -36.1568 | -17.0267 | 31.1 |  | -49.5452 | 29.6 | 1 | 1 | -235 | -235
|  |  | 29.7 | 1097.79 | 824.79 | 0.097605 | 0.046901 | -22.9372 | -11.0218 |  |  | 817.3 | 0.10135 | 0.047837 | -35.9793 | -16.9823 | 31.2 |  | -49.2956 | 29.7 | 1 | 1 | -235 | -235
|  |  | 29.8 | 1098.56 | 825.56 | 0.09722 | 0.046805 | -22.8467 | -10.9992 |  |  | 818.3 | 0.10085 | 0.047712 | -35.8017 | -16.9379 | 31.3 |  | -49.0477 | 29.8 | 1 | 1 | -235 | -235
|  |  | 29.9 | 1099.32 | 826.32 | 0.09684 | 0.04671 | -22.7574 | -10.9769 |  |  | 819.2 | 0.1004 | 0.0476 | -35.642 | -16.898 | 31.4 |  | -48.8119 | 29.9 | 1 | 1 | -235 | -235
|  |  | 30 | 1100.07 | 827.07 | 0.096465 | 0.046616 | -22.6693 | -10.9548 |  |  | 820.2 | 0.0999 | 0.047475 | -35.4645 | -16.8536 | 31.5 |  | -48.5676 | 30 | 1 | 1 | -235 | -235
[12 empty] | 821.1 |  |  |  |  | 31.6
[12 empty] | 822 |  |  |  |  | 31.7
[12 empty] | 822.9 |  |  |  |  | 31.8
[12 empty] | 823.8 |  |  |  |  | 31.9
[12 empty] | 824.7 |  |  |  |  | 32
[12 empty] | 825.6 |  |  |  |  | 32.1
[12 empty] | 826.5 |  |  |  |  | 32.2
[12 empty] | 827.3 |  |  |  |  | 32.3
[12 empty] | 828.2 |  |  |  |  | 32.4
[12 empty] | 829 |  |  |  |  | 32.5
[12 empty] | 829.9 |  |  |  |  | 32.6
[12 empty] | 830.7 |  |  |  |  | 32.7
[12 empty] | 831.5 |  |  |  |  | 32.8
[12 empty] | 832.3 |  |  |  |  | 32.9
[12 empty] | 833.1 |  |  |  |  | 33
[12 empty] | 833.9 |  |  |  |  | 33.1
[12 empty] | 834.7 |  |  |  |  | 33.2
[12 empty] | 835.5 |  |  |  |  | 33.3
[12 empty] | 836.3 |  |  |  |  | 33.4
[12 empty] | 837 |  |  |  |  | 33.5
[12 empty] | 837.8 |  |  |  |  | 33.6
[12 empty] | 838.5 |  |  |  |  | 33.7
[12 empty] | 839.3 |  |  |  |  | 33.8
[12 empty] | 840 |  |  |  |  | 33.9
[12 empty] | 840.7 |  |  |  |  | 34
[12 empty] | 841.4 |  |  |  |  | 34.1
[12 empty] | 842.1 |  |  |  |  | 34.2
[12 empty] | 842.9 |  |  |  |  | 34.3
[12 empty] | 843.5 |  |  |  |  | 34.4
[12 empty] | 844.2 |  |  |  |  | 34.5
[12 empty] | 844.9 |  |  |  |  | 34.6
[12 empty] | 845.6 |  |  |  |  | 34.7
[12 empty] | 846.3 |  |  |  |  | 34.8
[12 empty] | 846.9 |  |  |  |  | 34.9
[12 empty] | 847.6 |  |  |  |  | 35
[12 empty] | 848.2 |  |  |  |  | 35.1
[12 empty] | 848.9 |  |  |  |  | 35.2
[12 empty] | 849.5 |  |  |  |  | 35.3
[12 empty] | 850.1 |  |  |  |  | 35.4
[12 empty] | 850.8 |  |  |  |  | 35.5
[12 empty] | 851.4 |  |  |  |  | 35.6
[12 empty] | 852 |  |  |  |  | 35.7
[12 empty] | 852.6 |  |  |  |  | 35.8
[12 empty] | 853.2 |  |  |  |  | 35.9
[12 empty] | 853.8 |  |  |  |  | 36
[12 empty] | 854.4 |  |  |  |  | 36.1
[12 empty] | 855 |  |  |  |  | 36.2
[12 empty] | 855.6 |  |  |  |  | 36.3
[12 empty] | 856.1 |  |  |  |  | 36.4
[12 empty] | 856.7 |  |  |  |  | 36.5
[12 empty] | 857.3 |  |  |  |  | 36.6
[12 empty] | 857.8 |  |  |  |  | 36.7
[12 empty] | 858.4 |  |  |  |  | 36.8
[12 empty] | 858.9 |  |  |  |  | 36.9
[12 empty] | 859.5 |  |  |  |  | 37
[12 empty] | 860 |  |  |  |  | 37.1
[12 empty] | 860.6 |  |  |  |  | 37.2
[12 empty] | 861.1 |  |  |  |  | 37.3
[12 empty] | 861.6 |  |  |  |  | 37.4
[12 empty] | 862.2 |  |  |  |  | 37.5
[12 empty] | 862.7 |  |  |  |  | 37.6
[12 empty] | 863.2 |  |  |  |  | 37.7
[12 empty] | 863.7 |  |  |  |  | 37.8
[12 empty] | 864.3 |  |  |  |  | 37.9
[12 empty] | 864.8 |  |  |  |  | 38
[12 empty] | 865.3 |  |  |  |  | 38.1
[12 empty] | 865.8 |  |  |  |  | 38.2
[12 empty] | 866.3 |  |  |  |  | 38.3
[12 empty] | 866.8 |  |  |  |  | 38.4
[12 empty] | 867.3 |  |  |  |  | 38.5
[12 empty] | 867.8 |  |  |  |  | 38.6
[12 empty] | 868.2 |  |  |  |  | 38.7
[12 empty] | 868.7 |  |  |  |  | 38.8
[12 empty] | 869.2 |  |  |  |  | 38.9
[12 empty] | 869.7 |  |  |  |  | 39
[12 empty] | 870.2 |  |  |  |  | 39.1
[12 empty] | 870.6 |  |  |  |  | 39.2
[12 empty] | 871.1 |  |  |  |  | 39.3
[12 empty] | 871.6 |  |  |  |  | 39.4
[12 empty] | 872 |  |  |  |  | 39.5
[12 empty] | 872.5 |  |  |  |  | 39.6
[12 empty] | 873 |  |  |  |  | 39.7
[12 empty] | 873.4 |  |  |  |  | 39.8
[12 empty] | 873.9 |  |  |  |  | 39.9
[12 empty] | 874.3 |  |  |  |  | 40
[12 empty] | 874.8 |  |  |  |  | 40.1
[12 empty] | 875.2 |  |  |  |  | 40.2
[12 empty] | 875.7 |  |  |  |  | 40.3
[12 empty] | 876.1 |  |  |  |  | 40.4
[12 empty] | 876.5 |  |  |  |  | 40.5
[12 empty] | 877 |  |  |  |  | 40.6
[12 empty] | 877.4 |  |  |  |  | 40.7
[12 empty] | 877.9 |  |  |  |  | 40.8
[12 empty] | 878.3 |  |  |  |  | 40.9
[12 empty] | 878.7 |  |  |  |  | 41
[12 empty] | 879.1 |  |  |  |  | 41.1
[12 empty] | 879.6 |  |  |  |  | 41.2
[12 empty] | 880 |  |  |  |  | 41.3
[12 empty] | 880.4 |  |  |  |  | 41.4
[12 empty] | 880.8 |  |  |  |  | 41.5
[12 empty] | 881.3 |  |  |  |  | 41.6
[12 empty] | 881.7 |  |  |  |  | 41.7
[12 empty] | 882.1 |  |  |  |  | 41.8
[12 empty] | 882.5 |  |  |  |  | 41.9
[12 empty] | 882.9 |  |  |  |  | 42
[12 empty] | 883.3 |  |  |  |  | 42.1
[12 empty] | 883.7 |  |  |  |  | 42.2
[12 empty] | 884.1 |  |  |  |  | 42.3
[12 empty] | 884.5 |  |  |  |  | 42.4
[12 empty] | 884.9 |  |  |  |  | 42.5
[12 empty] | 885.3 |  |  |  |  | 42.6
[12 empty] | 885.7 |  |  |  |  | 42.7
[12 empty] | 886.1 |  |  |  |  | 42.8
[12 empty] | 886.5 |  |  |  |  | 42.9
[12 empty] | 886.9 |  |  |  |  | 43
[12 empty] | 887.3 |  |  |  |  | 43.1
[12 empty] | 887.7 |  |  |  |  | 43.2
[12 empty] | 888.1 |  |  |  |  | 43.3
[12 empty] | 888.5 |  |  |  |  | 43.4
[12 empty] | 888.9 |  |  |  |  | 43.5
[12 empty] | 889.3 |  |  |  |  | 43.6
[12 empty] | 889.6 |  |  |  |  | 43.7
[12 empty] | 890 |  |  |  |  | 43.8
[12 empty] | 890.4 |  |  |  |  | 43.9
[12 empty] | 890.8 |  |  |  |  | 44
[12 empty] | 891.2 |  |  |  |  | 44.1
[12 empty] | 891.5 |  |  |  |  | 44.2
[12 empty] | 891.9 |  |  |  |  | 44.3
[12 empty] | 892.3 |  |  |  |  | 44.4
[12 empty] | 892.7 |  |  |  |  | 44.5
[12 empty] | 893 |  |  |  |  | 44.6
[12 empty] | 893.4 |  |  |  |  | 44.7
[12 empty] | 893.8 |  |  |  |  | 44.8
[12 empty] | 894.2 |  |  |  |  | 44.9
[12 empty] | 894.5 |  |  |  |  | 45
[12 empty] | 894.9 |  |  |  |  | 45.1
[12 empty] | 895.3 |  |  |  |  | 45.2
[12 empty] | 895.6 |  |  |  |  | 45.3
[12 empty] | 896 |  |  |  |  | 45.4
[12 empty] | 896.3 |  |  |  |  | 45.5
[12 empty] | 896.7 |  |  |  |  | 45.6
[12 empty] | 897.1 |  |  |  |  | 45.7
[12 empty] | 897.4 |  |  |  |  | 45.8
[12 empty] | 897.8 |  |  |  |  | 45.9
[12 empty] | 898.1 |  |  |  |  | 46
[12 empty] | 898.5 |  |  |  |  | 46.1
[12 empty] | 898.9 |  |  |  |  | 46.2
[12 empty] | 899.2 |  |  |  |  | 46.3
[12 empty] | 899.6 |  |  |  |  | 46.4
[12 empty] | 899.9 |  |  |  |  | 46.5
[12 empty] | 900.3 |  |  |  |  | 46.6
[12 empty] | 900.6 |  |  |  |  | 46.7
[12 empty] | 901 |  |  |  |  | 46.8
[12 empty] | 901.3 |  |  |  |  | 46.9
[12 empty] | 901.7 |  |  |  |  | 47
[12 empty] | 902 |  |  |  |  | 47.1
[12 empty] | 902.4 |  |  |  |  | 47.2
[12 empty] | 902.7 |  |  |  |  | 47.3
[12 empty] | 903 |  |  |  |  | 47.4
[12 empty] | 903.4 |  |  |  |  | 47.5
[12 empty] | 903.7 |  |  |  |  | 47.6
[12 empty] | 904.1 |  |  |  |  | 47.7
[12 empty] | 904.4 |  |  |  |  | 47.8
[12 empty] | 904.7 |  |  |  |  | 47.9
[12 empty] | 905.1 |  |  |  |  | 48
[12 empty] | 905.4 |  |  |  |  | 48.1
[12 empty] | 905.7 |  |  |  |  | 48.2
[12 empty] | 906.1 |  |  |  |  | 48.3
[12 empty] | 906.4 |  |  |  |  | 48.4
[12 empty] | 906.8 |  |  |  |  | 48.5
[12 empty] | 907.1 |  |  |  |  | 48.6
[12 empty] | 907.4 |  |  |  |  | 48.7
[12 empty] | 907.7 |  |  |  |  | 48.8
[12 empty] | 908.1 |  |  |  |  | 48.9
[12 empty] | 908.4 |  |  |  |  | 49
[12 empty] | 908.7 |  |  |  |  | 49.1
[12 empty] | 909.1 |  |  |  |  | 49.2
[12 empty] | 909.4 |  |  |  |  | 49.3
[12 empty] | 909.7 |  |  |  |  | 49.4
[12 empty] | 910 |  |  |  |  | 49.5
[12 empty] | 910.4 |  |  |  |  | 49.6
[12 empty] | 910.7 |  |  |  |  | 49.7
[12 empty] | 911 |  |  |  |  | 49.8
[12 empty] | 911.3 |  |  |  |  | 49.9
[12 empty] | 911.6 |  |  |  |  | 50
[12 empty] | 912 |  |  |  |  | 50.1
[12 empty] | 912.3 |  |  |  |  | 50.2
[12 empty] | 912.6 |  |  |  |  | 50.3
[12 empty] | 912.9 |  |  |  |  | 50.4
[12 empty] | 913.2 |  |  |  |  | 50.5
[12 empty] | 913.5 |  |  |  |  | 50.6
[12 empty] | 913.9 |  |  |  |  | 50.7
[12 empty] | 914.2 |  |  |  |  | 50.8
[12 empty] | 914.5 |  |  |  |  | 50.9
[12 empty] | 914.8 |  |  |  |  | 51
[12 empty] | 915.1 |  |  |  |  | 51.1
[12 empty] | 915.4 |  |  |  |  | 51.2
[12 empty] | 915.7 |  |  |  |  | 51.3
[12 empty] | 916 |  |  |  |  | 51.4
[12 empty] | 916.4 |  |  |  |  | 51.5
[12 empty] | 916.7 |  |  |  |  | 51.6
[12 empty] | 917 |  |  |  |  | 51.7
[12 empty] | 917.3 |  |  |  |  | 51.8
[12 empty] | 917.6 |  |  |  |  | 51.9
[12 empty] | 917.9 |  |  |  |  | 52
[12 empty] | 918.2 |  |  |  |  | 52.1
[12 empty] | 918.5 |  |  |  |  | 52.2
[12 empty] | 918.8 |  |  |  |  | 52.3
[12 empty] | 919.1 |  |  |  |  | 52.4
[12 empty] | 919.4 |  |  |  |  | 52.5
[12 empty] | 919.7 |  |  |  |  | 52.6
[12 empty] | 920 |  |  |  |  | 52.7
[12 empty] | 920.3 |  |  |  |  | 52.8
[12 empty] | 920.6 |  |  |  |  | 52.9
[12 empty] | 920.9 |  |  |  |  | 53
[12 empty] | 921.2 |  |  |  |  | 53.1
[12 empty] | 921.5 |  |  |  |  | 53.2
[12 empty] | 921.8 |  |  |  |  | 53.3
[12 empty] | 922.1 |  |  |  |  | 53.4
[12 empty] | 922.4 |  |  |  |  | 53.5
[12 empty] | 922.7 |  |  |  |  | 53.6
[12 empty] | 923 |  |  |  |  | 53.7
[12 empty] | 923.3 |  |  |  |  | 53.8
[12 empty] | 923.6 |  |  |  |  | 53.9
[12 empty] | 923.9 |  |  |  |  | 54
[12 empty] | 924.2 |  |  |  |  | 54.1
[12 empty] | 924.5 |  |  |  |  | 54.2
[12 empty] | 924.7 |  |  |  |  | 54.3
[12 empty] | 925 |  |  |  |  | 54.4
[12 empty] | 925.3 |  |  |  |  | 54.5
[12 empty] | 925.6 |  |  |  |  | 54.6
[12 empty] | 925.9 |  |  |  |  | 54.7
[12 empty] | 926.2 |  |  |  |  | 54.8
[12 empty] | 926.5 |  |  |  |  | 54.9
[12 empty] | 926.8 |  |  |  |  | 55
[12 empty] | 927.1 |  |  |  |  | 55.1
[12 empty] | 927.3 |  |  |  |  | 55.2
[12 empty] | 927.6 |  |  |  |  | 55.3
[12 empty] | 927.9 |  |  |  |  | 55.4
[12 empty] | 928.2 |  |  |  |  | 55.5
[12 empty] | 928.5 |  |  |  |  | 55.6
[12 empty] | 928.8 |  |  |  |  | 55.7
[12 empty] | 929 |  |  |  |  | 55.8
[12 empty] | 929.3 |  |  |  |  | 55.9
[12 empty] | 929.6 |  |  |  |  | 56
[12 empty] | 929.9 |  |  |  |  | 56.1
[12 empty] | 930.2 |  |  |  |  | 56.2
[12 empty] | 930.5 |  |  |  |  | 56.3
[12 empty] | 930.7 |  |  |  |  | 56.4
[12 empty] | 931 |  |  |  |  | 56.5
[12 empty] | 931.3 |  |  |  |  | 56.6
[12 empty] | 931.6 |  |  |  |  | 56.7
[12 empty] | 931.8 |  |  |  |  | 56.8
[12 empty] | 932.1 |  |  |  |  | 56.9
[12 empty] | 932.4 |  |  |  |  | 57
[12 empty] | 932.7 |  |  |  |  | 57.1
[12 empty] | 932.9 |  |  |  |  | 57.2
[12 empty] | 933.2 |  |  |  |  | 57.3
[12 empty] | 933.5 |  |  |  |  | 57.4
[12 empty] | 933.8 |  |  |  |  | 57.5
[12 empty] | 934 |  |  |  |  | 57.6
[12 empty] | 934.3 |  |  |  |  | 57.7
[12 empty] | 934.6 |  |  |  |  | 57.8
[12 empty] | 934.9 |  |  |  |  | 57.9
[12 empty] | 935.1 |  |  |  |  | 58
[12 empty] | 935.4 |  |  |  |  | 58.1
[12 empty] | 935.7 |  |  |  |  | 58.2
[12 empty] | 935.9 |  |  |  |  | 58.3
[12 empty] | 936.2 |  |  |  |  | 58.4
[12 empty] | 936.5 |  |  |  |  | 58.5
[12 empty] | 936.7 |  |  |  |  | 58.6
[12 empty] | 937 |  |  |  |  | 58.7
[12 empty] | 937.3 |  |  |  |  | 58.8
[12 empty] | 937.5 |  |  |  |  | 58.9
[12 empty] | 937.8 |  |  |  |  | 59
[12 empty] | 938.1 |  |  |  |  | 59.1
[12 empty] | 938.3 |  |  |  |  | 59.2
[12 empty] | 938.6 |  |  |  |  | 59.3
[12 empty] | 938.9 |  |  |  |  | 59.4
[12 empty] | 939.1 |  |  |  |  | 59.5
[12 empty] | 939.4 |  |  |  |  | 59.6
[12 empty] | 939.7 |  |  |  |  | 59.7
[12 empty] | 939.9 |  |  |  |  | 59.8
[12 empty] | 940.2 |  |  |  |  | 59.9
[12 empty] | 940.5 |  |  |  |  | 60
[12 empty] | 940.7 |  |  |  |  | 60.1
[12 empty] | 941 |  |  |  |  | 60.2
[12 empty] | 941.2 |  |  |  |  | 60.3
[12 empty] | 941.5 |  |  |  |  | 60.4
[12 empty] | 941.7 |  |  |  |  | 60.5
[12 empty] | 942 |  |  |  |  | 60.6
[12 empty] | 942.3 |  |  |  |  | 60.7
[12 empty] | 942.5 |  |  |  |  | 60.8
[12 empty] | 942.8 |  |  |  |  | 60.9
[12 empty] | 943 |  |  |  |  | 61
[12 empty] | 943.3 |  |  |  |  | 61.1
[12 empty] | 943.6 |  |  |  |  | 61.2
[12 empty] | 943.8 |  |  |  |  | 61.3
[12 empty] | 944.1 |  |  |  |  | 61.4
[12 empty] | 944.3 |  |  |  |  | 61.5
[12 empty] | 944.6 |  |  |  |  | 61.6
[12 empty] | 944.8 |  |  |  |  | 61.7
[12 empty] | 945.1 |  |  |  |  | 61.8
[12 empty] | 945.3 |  |  |  |  | 61.9
[12 empty] | 945.6 |  |  |  |  | 62
[12 empty] | 945.8 |  |  |  |  | 62.1
[12 empty] | 946.1 |  |  |  |  | 62.2
[12 empty] | 946.3 |  |  |  |  | 62.3
[12 empty] | 946.6 |  |  |  |  | 62.4
[12 empty] | 946.8 |  |  |  |  | 62.5
[12 empty] | 947.1 |  |  |  |  | 62.6
[12 empty] | 947.3 |  |  |  |  | 62.7
[12 empty] | 947.6 |  |  |  |  | 62.8
[12 empty] | 947.8 |  |  |  |  | 62.9
[12 empty] | 948.1 |  |  |  |  | 63
[12 empty] | 948.3 |  |  |  |  | 63.1
[12 empty] | 948.6 |  |  |  |  | 63.2
[12 empty] | 948.8 |  |  |  |  | 63.3
[12 empty] | 949.1 |  |  |  |  | 63.4
[12 empty] | 949.3 |  |  |  |  | 63.5
[12 empty] | 949.6 |  |  |  |  | 63.6
[12 empty] | 949.8 |  |  |  |  | 63.7
[12 empty] | 950.1 |  |  |  |  | 63.8
[12 empty] | 950.3 |  |  |  |  | 63.9
[12 empty] | 950.5 |  |  |  |  | 64
[12 empty] | 950.8 |  |  |  |  | 64.1
[12 empty] | 951 |  |  |  |  | 64.2
[12 empty] | 951.3 |  |  |  |  | 64.3
[12 empty] | 951.5 |  |  |  |  | 64.4
[12 empty] | 951.8 |  |  |  |  | 64.5
[12 empty] | 952 |  |  |  |  | 64.6
[12 empty] | 952.2 |  |  |  |  | 64.7
[12 empty] | 952.5 |  |  |  |  | 64.8
[12 empty] | 952.7 |  |  |  |  | 64.9
[12 empty] | 953 |  |  |  |  | 65
[12 empty] | 953.2 |  |  |  |  | 65.1
[12 empty] | 953.4 |  |  |  |  | 65.2
[12 empty] | 953.7 |  |  |  |  | 65.3
[12 empty] | 953.9 |  |  |  |  | 65.4
[12 empty] | 954.1 |  |  |  |  | 65.5
[12 empty] | 954.4 |  |  |  |  | 65.6
[12 empty] | 954.6 |  |  |  |  | 65.7
[12 empty] | 954.9 |  |  |  |  | 65.8
[12 empty] | 955.1 |  |  |  |  | 65.9
[12 empty] | 955.3 |  |  |  |  | 66
[12 empty] | 955.6 |  |  |  |  | 66.1
[12 empty] | 955.8 |  |  |  |  | 66.2
[12 empty] | 956 |  |  |  |  | 66.3
[12 empty] | 956.3 |  |  |  |  | 66.4
[12 empty] | 956.5 |  |  |  |  | 66.5
[12 empty] | 956.7 |  |  |  |  | 66.6
[12 empty] | 957 |  |  |  |  | 66.7
[12 empty] | 957.2 |  |  |  |  | 66.8
[12 empty] | 957.4 |  |  |  |  | 66.9
[12 empty] | 957.7 |  |  |  |  | 67
[12 empty] | 957.9 |  |  |  |  | 67.1
[12 empty] | 958.1 |  |  |  |  | 67.2
[12 empty] | 958.4 |  |  |  |  | 67.3
[12 empty] | 958.6 |  |  |  |  | 67.4
[12 empty] | 958.8 |  |  |  |  | 67.5
[12 empty] | 959.1 |  |  |  |  | 67.6
[12 empty] | 959.3 |  |  |  |  | 67.7
[12 empty] | 959.5 |  |  |  |  | 67.8
[12 empty] | 959.7 |  |  |  |  | 67.9
[12 empty] | 960 |  |  |  |  | 68
[12 empty] | 960.2 |  |  |  |  | 68.1
[12 empty] | 960.4 |  |  |  |  | 68.2
[12 empty] | 960.7 |  |  |  |  | 68.3
[12 empty] | 960.9 |  |  |  |  | 68.4
[12 empty] | 961.1 |  |  |  |  | 68.5
[12 empty] | 961.3 |  |  |  |  | 68.6
[12 empty] | 961.6 |  |  |  |  | 68.7
[12 empty] | 961.8 |  |  |  |  | 68.8
[12 empty] | 962 |  |  |  |  | 68.9
[12 empty] | 962.2 |  |  |  |  | 69
[12 empty] | 962.5 |  |  |  |  | 69.1
[12 empty] | 962.7 |  |  |  |  | 69.2
[12 empty] | 962.9 |  |  |  |  | 69.3
[12 empty] | 963.1 |  |  |  |  | 69.4
[12 empty] | 963.4 |  |  |  |  | 69.5
[12 empty] | 963.6 |  |  |  |  | 69.6
[12 empty] | 963.8 |  |  |  |  | 69.7
[12 empty] | 964 |  |  |  |  | 69.8
[12 empty] | 964.3 |  |  |  |  | 69.9
[12 empty] | 964.5 |  |  |  |  | 70
[12 empty] | 964.7 |  |  |  |  | 70.1
[12 empty] | 964.9 |  |  |  |  | 70.2
[12 empty] | 965.1 |  |  |  |  | 70.3
[12 empty] | 965.4 |  |  |  |  | 70.4
[12 empty] | 965.6 |  |  |  |  | 70.5
[12 empty] | 965.8 |  |  |  |  | 70.6
[12 empty] | 966 |  |  |  |  | 70.7
[12 empty] | 966.2 |  |  |  |  | 70.8
[12 empty] | 966.5 |  |  |  |  | 70.9
[12 empty] | 966.7 |  |  |  |  | 71
[12 empty] | 966.9 |  |  |  |  | 71.1
[12 empty] | 967.1 |  |  |  |  | 71.2
[12 empty] | 967.3 |  |  |  |  | 71.3
[12 empty] | 967.6 |  |  |  |  | 71.4
[12 empty] | 967.8 |  |  |  |  | 71.5
[12 empty] | 968 |  |  |  |  | 71.6
[12 empty] | 968.2 |  |  |  |  | 71.7
[12 empty] | 968.4 |  |  |  |  | 71.8
[12 empty] | 968.6 |  |  |  |  | 71.9
[12 empty] | 968.8 |  |  |  |  | 72
[12 empty] | 969.1 |  |  |  |  | 72.1
[12 empty] | 969.3 |  |  |  |  | 72.2
[12 empty] | 969.5 |  |  |  |  | 72.3
[12 empty] | 969.7 |  |  |  |  | 72.4
[12 empty] | 969.9 |  |  |  |  | 72.5
[12 empty] | 970.1 |  |  |  |  | 72.6
[12 empty] | 970.3 |  |  |  |  | 72.7
[12 empty] | 970.6 |  |  |  |  | 72.8
[12 empty] | 970.8 |  |  |  |  | 72.9
[12 empty] | 971 |  |  |  |  | 73
[12 empty] | 971.2 |  |  |  |  | 73.1
[12 empty] | 971.4 |  |  |  |  | 73.2
[12 empty] | 971.6 |  |  |  |  | 73.3
[12 empty] | 971.8 |  |  |  |  | 73.4
[12 empty] | 972 |  |  |  |  | 73.5
[12 empty] | 972.3 |  |  |  |  | 73.6
[12 empty] | 972.5 |  |  |  |  | 73.7
[12 empty] | 972.7 |  |  |  |  | 73.8
[12 empty] | 972.9 |  |  |  |  | 73.9
[12 empty] | 973.1 |  |  |  |  | 74
[12 empty] | 973.3 |  |  |  |  | 74.1
[12 empty] | 973.5 |  |  |  |  | 74.2
[12 empty] | 973.7 |  |  |  |  | 74.3
[12 empty] | 973.9 |  |  |  |  | 74.4
[12 empty] | 974.1 |  |  |  |  | 74.5
[12 empty] | 974.3 |  |  |  |  | 74.6
[12 empty] | 974.5 |  |  |  |  | 74.7
[12 empty] | 974.8 |  |  |  |  | 74.8
[12 empty] | 975 |  |  |  |  | 74.9
[12 empty] | 975.2 |  |  |  |  | 75
[12 empty] | 975.4 |  |  |  |  | 75.1
[12 empty] | 975.6 |  |  |  |  | 75.2
[12 empty] | 975.8 |  |  |  |  | 75.3
[12 empty] | 976 |  |  |  |  | 75.4
[12 empty] | 976.2 |  |  |  |  | 75.5
[12 empty] | 976.4 |  |  |  |  | 75.6
[12 empty] | 976.6 |  |  |  |  | 75.7
[12 empty] | 976.8 |  |  |  |  | 75.8
[12 empty] | 977 |  |  |  |  | 75.9
[12 empty] | 977.2 |  |  |  |  | 76
[12 empty] | 977.4 |  |  |  |  | 76.1
[12 empty] | 977.6 |  |  |  |  | 76.2
[12 empty] | 977.8 |  |  |  |  | 76.3
[12 empty] | 978 |  |  |  |  | 76.4
[12 empty] | 978.2 |  |  |  |  | 76.5
[12 empty] | 978.4 |  |  |  |  | 76.6
[12 empty] | 978.6 |  |  |  |  | 76.7
[12 empty] | 978.8 |  |  |  |  | 76.8
[12 empty] | 979 |  |  |  |  | 76.9
[12 empty] | 979.2 |  |  |  |  | 77
[12 empty] | 979.4 |  |  |  |  | 77.1
[12 empty] | 979.6 |  |  |  |  | 77.2
[12 empty] | 979.8 |  |  |  |  | 77.3
[12 empty] | 980 |  |  |  |  | 77.4
[12 empty] | 980.2 |  |  |  |  | 77.5
[12 empty] | 980.4 |  |  |  |  | 77.6
[12 empty] | 980.6 |  |  |  |  | 77.7
[12 empty] | 980.8 |  |  |  |  | 77.8
[12 empty] | 981 |  |  |  |  | 77.9
[12 empty] | 981.2 |  |  |  |  | 78
[12 empty] | 981.4 |  |  |  |  | 78.1
[12 empty] | 981.6 |  |  |  |  | 78.2
[12 empty] | 981.8 |  |  |  |  | 78.3
[12 empty] | 982 |  |  |  |  | 78.4
[12 empty] | 982.2 |  |  |  |  | 78.5
[12 empty] | 982.4 |  |  |  |  | 78.6
[12 empty] | 982.6 |  |  |  |  | 78.7
[12 empty] | 982.8 |  |  |  |  | 78.8
[12 empty] | 983 |  |  |  |  | 78.9
[12 empty] | 983.2 |  |  |  |  | 79
[12 empty] | 983.4 |  |  |  |  | 79.1
[12 empty] | 983.6 |  |  |  |  | 79.2
[12 empty] | 983.8 |  |  |  |  | 79.3
[12 empty] | 984 |  |  |  |  | 79.4
[12 empty] | 984.2 |  |  |  |  | 79.5
[12 empty] | 984.4 |  |  |  |  | 79.6
[12 empty] | 984.6 |  |  |  |  | 79.7
[12 empty] | 984.7 |  |  |  |  | 79.8
[12 empty] | 984.9 |  |  |  |  | 79.9
[12 empty] | 985.1 |  |  |  |  | 80
[12 empty] | 985.3 |  |  |  |  | 80.1
[12 empty] | 985.5 |  |  |  |  | 80.2
[12 empty] | 985.7 |  |  |  |  | 80.3
[12 empty] | 985.9 |  |  |  |  | 80.4
[12 empty] | 986.1 |  |  |  |  | 80.5
[12 empty] | 986.3 |  |  |  |  | 80.6
[12 empty] | 986.5 |  |  |  |  | 80.7
[12 empty] | 986.7 |  |  |  |  | 80.8
[12 empty] | 986.9 |  |  |  |  | 80.9
[12 empty] | 987 |  |  |  |  | 81
[12 empty] | 987.2 |  |  |  |  | 81.1
[12 empty] | 987.4 |  |  |  |  | 81.2
[12 empty] | 987.6 |  |  |  |  | 81.3
[12 empty] | 987.8 |  |  |  |  | 81.4
[12 empty] | 988 |  |  |  |  | 81.5
[12 empty] | 988.2 |  |  |  |  | 81.6
[12 empty] | 988.4 |  |  |  |  | 81.7
[12 empty] | 988.6 |  |  |  |  | 81.8
[12 empty] | 988.7 |  |  |  |  | 81.9
[12 empty] | 988.9 |  |  |  |  | 82
[12 empty] | 989.1 |  |  |  |  | 82.1
[12 empty] | 989.3 |  |  |  |  | 82.2
[12 empty] | 989.5 |  |  |  |  | 82.3
[12 empty] | 989.7 |  |  |  |  | 82.4
[12 empty] | 989.9 |  |  |  |  | 82.5
[12 empty] | 990.1 |  |  |  |  | 82.6
[12 empty] | 990.2 |  |  |  |  | 82.7
[12 empty] | 990.4 |  |  |  |  | 82.8
[12 empty] | 990.6 |  |  |  |  | 82.9
[12 empty] | 990.8 |  |  |  |  | 83
[12 empty] | 991 |  |  |  |  | 83.1
[12 empty] | 991.2 |  |  |  |  | 83.2
[12 empty] | 991.4 |  |  |  |  | 83.3
[12 empty] | 991.5 |  |  |  |  | 83.4
[12 empty] | 991.7 |  |  |  |  | 83.5
[12 empty] | 991.9 |  |  |  |  | 83.6
[12 empty] | 992.1 |  |  |  |  | 83.7
[12 empty] | 992.3 |  |  |  |  | 83.8
[12 empty] | 992.5 |  |  |  |  | 83.9
[12 empty] | 992.6 |  |  |  |  | 84
[12 empty] | 992.8 |  |  |  |  | 84.1
[12 empty] | 993 |  |  |  |  | 84.2
[12 empty] | 993.2 |  |  |  |  | 84.3
[12 empty] | 993.4 |  |  |  |  | 84.4
[12 empty] | 993.6 |  |  |  |  | 84.5
[12 empty] | 993.7 |  |  |  |  | 84.6
[12 empty] | 993.9 |  |  |  |  | 84.7
[12 empty] | 994.1 |  |  |  |  | 84.8
[12 empty] | 994.3 |  |  |  |  | 84.9
[12 empty] | 994.5 |  |  |  |  | 85
[12 empty] | 994.6 |  |  |  |  | 85.1
[12 empty] | 994.8 |  |  |  |  | 85.2
[12 empty] | 995 |  |  |  |  | 85.3
[12 empty] | 995.2 |  |  |  |  | 85.4
[12 empty] | 995.4 |  |  |  |  | 85.5
[12 empty] | 995.5 |  |  |  |  | 85.6
[12 empty] | 995.7 |  |  |  |  | 85.7
[12 empty] | 995.9 |  |  |  |  | 85.8
[12 empty] | 996.1 |  |  |  |  | 85.9
[12 empty] | 996.3 |  |  |  |  | 86
[12 empty] | 996.4 |  |  |  |  | 86.1
[12 empty] | 996.6 |  |  |  |  | 86.2
[12 empty] | 996.8 |  |  |  |  | 86.3
[12 empty] | 997 |  |  |  |  | 86.4
[12 empty] | 997.2 |  |  |  |  | 86.5
[12 empty] | 997.3 |  |  |  |  | 86.6
[12 empty] | 997.5 |  |  |  |  | 86.7
[12 empty] | 997.7 |  |  |  |  | 86.8
[12 empty] | 997.9 |  |  |  |  | 86.9
[12 empty] | 998 |  |  |  |  | 87
[12 empty] | 998.2 |  |  |  |  | 87.1
[12 empty] | 998.4 |  |  |  |  | 87.2
[12 empty] | 998.6 |  |  |  |  | 87.3
[12 empty] | 998.7 |  |  |  |  | 87.4
[12 empty] | 998.9 |  |  |  |  | 87.5
[12 empty] | 999.1 |  |  |  |  | 87.6
[12 empty] | 999.3 |  |  |  |  | 87.7
[12 empty] | 999.4 |  |  |  |  | 87.8
[12 empty] | 999.6 |  |  |  |  | 87.9
[12 empty] | 999.8 |  |  |  |  | 88
[12 empty] | 1000 |  |  |  |  | 88.1
[12 empty] | 1000.1 |  |  |  |  | 88.2
[12 empty] | 1000.3 |  |  |  |  | 88.3
[12 empty] | 1000.5 |  |  |  |  | 88.4
[12 empty] | 1000.7 |  |  |  |  | 88.5
[12 empty] | 1000.8 |  |  |  |  | 88.6
[12 empty] | 1001 |  |  |  |  | 88.7
[12 empty] | 1001.2 |  |  |  |  | 88.8
[12 empty] | 1001.4 |  |  |  |  | 88.9
[12 empty] | 1001.5 |  |  |  |  | 89
[12 empty] | 1001.7 |  |  |  |  | 89.1
[12 empty] | 1001.9 |  |  |  |  | 89.2
[12 empty] | 1002.1 |  |  |  |  | 89.3
[12 empty] | 1002.2 |  |  |  |  | 89.4
[12 empty] | 1002.4 |  |  |  |  | 89.5
[12 empty] | 1002.6 |  |  |  |  | 89.6
[12 empty] | 1002.7 |  |  |  |  | 89.7
[12 empty] | 1002.9 |  |  |  |  | 89.8
[12 empty] | 1003.1 |  |  |  |  | 89.9
[12 empty] | 1003.2 |  |  |  |  | 90
[12 empty] | 1003.4 |  |  |  |  | 90.1
[12 empty] | 1003.6 |  |  |  |  | 90.2
[12 empty] | 1003.8 |  |  |  |  | 90.3
[12 empty] | 1003.9 |  |  |  |  | 90.4
[12 empty] | 1004.1 |  |  |  |  | 90.5
[12 empty] | 1004.3 |  |  |  |  | 90.6
[12 empty] | 1004.4 |  |  |  |  | 90.7
[12 empty] | 1004.6 |  |  |  |  | 90.8
[12 empty] | 1004.8 |  |  |  |  | 90.9
[12 empty] | 1004.9 |  |  |  |  | 91
[12 empty] | 1005.1 |  |  |  |  | 91.1
[12 empty] | 1005.3 |  |  |  |  | 91.2
[12 empty] | 1005.4 |  |  |  |  | 91.3
[12 empty] | 1005.6 |  |  |  |  | 91.4
[12 empty] | 1005.8 |  |  |  |  | 91.5
[12 empty] | 1006 |  |  |  |  | 91.6
[12 empty] | 1006.1 |  |  |  |  | 91.7
[12 empty] | 1006.3 |  |  |  |  | 91.8
[12 empty] | 1006.5 |  |  |  |  | 91.9
[12 empty] | 1006.6 |  |  |  |  | 92
[12 empty] | 1006.8 |  |  |  |  | 92.1
[12 empty] | 1007 |  |  |  |  | 92.2
[12 empty] | 1007.1 |  |  |  |  | 92.3
[12 empty] | 1007.3 |  |  |  |  | 92.4
[12 empty] | 1007.5 |  |  |  |  | 92.5
[12 empty] | 1007.6 |  |  |  |  | 92.6
[12 empty] | 1007.8 |  |  |  |  | 92.7
[12 empty] | 1007.9 |  |  |  |  | 92.8
[12 empty] | 1008.1 |  |  |  |  | 92.9
[12 empty] | 1008.3 |  |  |  |  | 93
[12 empty] | 1008.4 |  |  |  |  | 93.1
[12 empty] | 1008.6 |  |  |  |  | 93.2
[12 empty] | 1008.8 |  |  |  |  | 93.3
[12 empty] | 1008.9 |  |  |  |  | 93.4
[12 empty] | 1009.1 |  |  |  |  | 93.5
[12 empty] | 1009.3 |  |  |  |  | 93.6
[12 empty] | 1009.4 |  |  |  |  | 93.7
[12 empty] | 1009.6 |  |  |  |  | 93.8
[12 empty] | 1009.8 |  |  |  |  | 93.9
[12 empty] | 1009.9 |  |  |  |  | 94
[12 empty] | 1010.1 |  |  |  |  | 94.1
[12 empty] | 1010.2 |  |  |  |  | 94.2
[12 empty] | 1010.4 |  |  |  |  | 94.3
[12 empty] | 1010.6 |  |  |  |  | 94.4
[12 empty] | 1010.7 |  |  |  |  | 94.5
[12 empty] | 1010.9 |  |  |  |  | 94.6
[12 empty] | 1011.1 |  |  |  |  | 94.7
[12 empty] | 1011.2 |  |  |  |  | 94.8
[12 empty] | 1011.4 |  |  |  |  | 94.9
[12 empty] | 1011.5 |  |  |  |  | 95
[12 empty] | 1011.7 |  |  |  |  | 95.1
[12 empty] | 1011.9 |  |  |  |  | 95.2
[12 empty] | 1012 |  |  |  |  | 95.3
[12 empty] | 1012.2 |  |  |  |  | 95.4
[12 empty] | 1012.3 |  |  |  |  | 95.5
[12 empty] | 1012.5 |  |  |  |  | 95.6
[12 empty] | 1012.7 |  |  |  |  | 95.7
[12 empty] | 1012.8 |  |  |  |  | 95.8
[12 empty] | 1013 |  |  |  |  | 95.9
[12 empty] | 1013.1 |  |  |  |  | 96
[12 empty] | 1013.3 |  |  |  |  | 96.1
[12 empty] | 1013.5 |  |  |  |  | 96.2
[12 empty] | 1013.6 |  |  |  |  | 96.3
[12 empty] | 1013.8 |  |  |  |  | 96.4
[12 empty] | 1013.9 |  |  |  |  | 96.5
[12 empty] | 1014.1 |  |  |  |  | 96.6
[12 empty] | 1014.3 |  |  |  |  | 96.7
[12 empty] | 1014.4 |  |  |  |  | 96.8
[12 empty] | 1014.6 |  |  |  |  | 96.9
[12 empty] | 1014.7 |  |  |  |  | 97
[12 empty] | 1014.9 |  |  |  |  | 97.1
[12 empty] | 1015 |  |  |  |  | 97.2
[12 empty] | 1015.2 |  |  |  |  | 97.3
[12 empty] | 1015.4 |  |  |  |  | 97.4
[12 empty] | 1015.5 |  |  |  |  | 97.5
[12 empty] | 1015.7 |  |  |  |  | 97.6
[12 empty] | 1015.8 |  |  |  |  | 97.7
[12 empty] | 1016 |  |  |  |  | 97.8
[12 empty] | 1016.1 |  |  |  |  | 97.9
[12 empty] | 1016.3 |  |  |  |  | 98
[12 empty] | 1016.5 |  |  |  |  | 98.1
[12 empty] | 1016.6 |  |  |  |  | 98.2
[12 empty] | 1016.8 |  |  |  |  | 98.3
[12 empty] | 1016.9 |  |  |  |  | 98.4
[12 empty] | 1017.1 |  |  |  |  | 98.5
[12 empty] | 1017.2 |  |  |  |  | 98.6
[12 empty] | 1017.4 |  |  |  |  | 98.7
[12 empty] | 1017.5 |  |  |  |  | 98.8
[12 empty] | 1017.7 |  |  |  |  | 98.9
[12 empty] | 1017.9 |  |  |  |  | 99
[12 empty] | 1018 |  |  |  |  | 99.1
[12 empty] | 1018.2 |  |  |  |  | 99.2
[12 empty] | 1018.3 |  |  |  |  | 99.3
[12 empty] | 1018.5 |  |  |  |  | 99.4
[12 empty] | 1018.6 |  |  |  |  | 99.5
[12 empty] | 1018.8 |  |  |  |  | 99.6
[12 empty] | 1018.9 |  |  |  |  | 99.7
[12 empty] | 1019.1 |  |  |  |  | 99.8
[12 empty] | 1019.2 |  |  |  |  | 99.9
[12 empty] | 1019.4 |  |  |  |  | 100
[12 empty] | 1019.5 |  |  |  |  | 100.1
[12 empty] | 1019.7 |  |  |  |  | 100.2
[12 empty] | 1019.8 |  |  |  |  | 100.3
[12 empty] | 1020 |  |  |  |  | 100.4
[12 empty] | 1020.2 |  |  |  |  | 100.5
[12 empty] | 1020.3 |  |  |  |  | 100.6
[12 empty] | 1020.5 |  |  |  |  | 100.7
[12 empty] | 1020.6 |  |  |  |  | 100.8
[12 empty] | 1020.8 |  |  |  |  | 100.9
[12 empty] | 1020.9 |  |  |  |  | 101
[12 empty] | 1021.1 |  |  |  |  | 101.1
[12 empty] | 1021.2 |  |  |  |  | 101.2
[12 empty] | 1021.4 |  |  |  |  | 101.3
[12 empty] | 1021.5 |  |  |  |  | 101.4
[12 empty] | 1021.7 |  |  |  |  | 101.5
[12 empty] | 1021.8 |  |  |  |  | 101.6
[12 empty] | 1022 |  |  |  |  | 101.7
[12 empty] | 1022.1 |  |  |  |  | 101.8
[12 empty] | 1022.3 |  |  |  |  | 101.9
[12 empty] | 1022.4 |  |  |  |  | 102
[12 empty] | 1022.6 |  |  |  |  | 102.1
[12 empty] | 1022.7 |  |  |  |  | 102.2
[12 empty] | 1022.9 |  |  |  |  | 102.3
[12 empty] | 1023 |  |  |  |  | 102.4
[12 empty] | 1023.2 |  |  |  |  | 102.5
[12 empty] | 1023.3 |  |  |  |  | 102.6
[12 empty] | 1023.5 |  |  |  |  | 102.7
[12 empty] | 1023.6 |  |  |  |  | 102.8
[12 empty] | 1023.8 |  |  |  |  | 102.9
[12 empty] | 1023.9 |  |  |  |  | 103
[12 empty] | 1024.1 |  |  |  |  | 103.1
[12 empty] | 1024.2 |  |  |  |  | 103.2
[12 empty] | 1024.4 |  |  |  |  | 103.3
[12 empty] | 1024.5 |  |  |  |  | 103.4
[12 empty] | 1024.6 |  |  |  |  | 103.5
[12 empty] | 1024.8 |  |  |  |  | 103.6
[12 empty] | 1024.9 |  |  |  |  | 103.7
[12 empty] | 1025.1 |  |  |  |  | 103.8
[12 empty] | 1025.2 |  |  |  |  | 103.9
[12 empty] | 1025.4 |  |  |  |  | 104
[12 empty] | 1025.5 |  |  |  |  | 104.1
[12 empty] | 1025.7 |  |  |  |  | 104.2
[12 empty] | 1025.8 |  |  |  |  | 104.3
[12 empty] | 1026 |  |  |  |  | 104.4
[12 empty] | 1026.1 |  |  |  |  | 104.5
[12 empty] | 1026.3 |  |  |  |  | 104.6
[12 empty] | 1026.4 |  |  |  |  | 104.7
[12 empty] | 1026.6 |  |  |  |  | 104.8
[12 empty] | 1026.7 |  |  |  |  | 104.9
[12 empty] | 1026.8 |  |  |  |  | 105
[12 empty] | 1027 |  |  |  |  | 105.1
[12 empty] | 1027.1 |  |  |  |  | 105.2
[12 empty] | 1027.3 |  |  |  |  | 105.3
[12 empty] | 1027.4 |  |  |  |  | 105.4
[12 empty] | 1027.6 |  |  |  |  | 105.5
[12 empty] | 1027.7 |  |  |  |  | 105.6
[12 empty] | 1027.9 |  |  |  |  | 105.7
[12 empty] | 1028 |  |  |  |  | 105.8
[12 empty] | 1028.2 |  |  |  |  | 105.9
[12 empty] | 1028.3 |  |  |  |  | 106
[12 empty] | 1028.4 |  |  |  |  | 106.1
[12 empty] | 1028.6 |  |  |  |  | 106.2
[12 empty] | 1028.7 |  |  |  |  | 106.3
[12 empty] | 1028.9 |  |  |  |  | 106.4
[12 empty] | 1029 |  |  |  |  | 106.5
[12 empty] | 1029.2 |  |  |  |  | 106.6
[12 empty] | 1029.3 |  |  |  |  | 106.7
[12 empty] | 1029.4 |  |  |  |  | 106.8
[12 empty] | 1029.6 |  |  |  |  | 106.9
[12 empty] | 1029.7 |  |  |  |  | 107
[12 empty] | 1029.9 |  |  |  |  | 107.1
[12 empty] | 1030 |  |  |  |  | 107.2
[12 empty] | 1030.2 |  |  |  |  | 107.3
[12 empty] | 1030.3 |  |  |  |  | 107.4
[12 empty] | 1030.4 |  |  |  |  | 107.5
[12 empty] | 1030.6 |  |  |  |  | 107.6
[12 empty] | 1030.7 |  |  |  |  | 107.7
[12 empty] | 1030.9 |  |  |  |  | 107.8
[12 empty] | 1031 |  |  |  |  | 107.9
[12 empty] | 1031.1 |  |  |  |  | 108
[12 empty] | 1031.3 |  |  |  |  | 108.1
[12 empty] | 1031.4 |  |  |  |  | 108.2
[12 empty] | 1031.6 |  |  |  |  | 108.3
[12 empty] | 1031.7 |  |  |  |  | 108.4
[12 empty] | 1031.9 |  |  |  |  | 108.5
[12 empty] | 1032 |  |  |  |  | 108.6
[12 empty] | 1032.1 |  |  |  |  | 108.7
[12 empty] | 1032.3 |  |  |  |  | 108.8
[12 empty] | 1032.4 |  |  |  |  | 108.9
[12 empty] | 1032.6 |  |  |  |  | 109
[12 empty] | 1032.7 |  |  |  |  | 109.1
[12 empty] | 1032.8 |  |  |  |  | 109.2
[12 empty] | 1033 |  |  |  |  | 109.3
[12 empty] | 1033.1 |  |  |  |  | 109.4
[12 empty] | 1033.3 |  |  |  |  | 109.5
[12 empty] | 1033.4 |  |  |  |  | 109.6
[12 empty] | 1033.5 |  |  |  |  | 109.7
[12 empty] | 1033.7 |  |  |  |  | 109.8
[12 empty] | 1033.8 |  |  |  |  | 109.9
[12 empty] | 1033.9 |  |  |  |  | 110
[12 empty] | 1034.1 |  |  |  |  | 110.1
[12 empty] | 1034.2 |  |  |  |  | 110.2
[12 empty] | 1034.4 |  |  |  |  | 110.3
[12 empty] | 1034.5 |  |  |  |  | 110.4
[12 empty] | 1034.6 |  |  |  |  | 110.5
[12 empty] | 1034.8 |  |  |  |  | 110.6
[12 empty] | 1034.9 |  |  |  |  | 110.7
[12 empty] | 1035.1 |  |  |  |  | 110.8
[12 empty] | 1035.2 |  |  |  |  | 110.9
[12 empty] | 1035.3 |  |  |  |  | 111
[12 empty] | 1035.5 |  |  |  |  | 111.1
[12 empty] | 1035.6 |  |  |  |  | 111.2
[12 empty] | 1035.7 |  |  |  |  | 111.3
[12 empty] | 1035.9 |  |  |  |  | 111.4
[12 empty] | 1036 |  |  |  |  | 111.5
[12 empty] | 1036.1 |  |  |  |  | 111.6
[12 empty] | 1036.3 |  |  |  |  | 111.7
[12 empty] | 1036.4 |  |  |  |  | 111.8
[12 empty] | 1036.6 |  |  |  |  | 111.9
[12 empty] | 1036.7 |  |  |  |  | 112
[12 empty] | 1036.8 |  |  |  |  | 112.1
[12 empty] | 1037 |  |  |  |  | 112.2
[12 empty] | 1037.1 |  |  |  |  | 112.3
[12 empty] | 1037.2 |  |  |  |  | 112.4
[12 empty] | 1037.4 |  |  |  |  | 112.5
[12 empty] | 1037.5 |  |  |  |  | 112.6
[12 empty] | 1037.6 |  |  |  |  | 112.7
[12 empty] | 1037.8 |  |  |  |  | 112.8
[12 empty] | 1037.9 |  |  |  |  | 112.9
[12 empty] | 1038 |  |  |  |  | 113
[12 empty] | 1038.2 |  |  |  |  | 113.1
[12 empty] | 1038.3 |  |  |  |  | 113.2
[12 empty] | 1038.5 |  |  |  |  | 113.3
[12 empty] | 1038.6 |  |  |  |  | 113.4
[12 empty] | 1038.7 |  |  |  |  | 113.5
[12 empty] | 1038.9 |  |  |  |  | 113.6
[12 empty] | 1039 |  |  |  |  | 113.7
[12 empty] | 1039.1 |  |  |  |  | 113.8
[12 empty] | 1039.3 |  |  |  |  | 113.9
[12 empty] | 1039.4 |  |  |  |  | 114
[12 empty] | 1039.5 |  |  |  |  | 114.1
[12 empty] | 1039.7 |  |  |  |  | 114.2
[12 empty] | 1039.8 |  |  |  |  | 114.3
[12 empty] | 1039.9 |  |  |  |  | 114.4
[12 empty] | 1040.1 |  |  |  |  | 114.5
[12 empty] | 1040.2 |  |  |  |  | 114.6
[12 empty] | 1040.3 |  |  |  |  | 114.7
[12 empty] | 1040.5 |  |  |  |  | 114.8
[12 empty] | 1040.6 |  |  |  |  | 114.9
[12 empty] | 1040.7 |  |  |  |  | 115
[12 empty] | 1040.9 |  |  |  |  | 115.1
[12 empty] | 1041 |  |  |  |  | 115.2
[12 empty] | 1041.1 |  |  |  |  | 115.3
[12 empty] | 1041.3 |  |  |  |  | 115.4
[12 empty] | 1041.4 |  |  |  |  | 115.5
[12 empty] | 1041.5 |  |  |  |  | 115.6
[12 empty] | 1041.6 |  |  |  |  | 115.7
[12 empty] | 1041.8 |  |  |  |  | 115.8
[12 empty] | 1041.9 |  |  |  |  | 115.9
[12 empty] | 1042 |  |  |  |  | 116
[12 empty] | 1042.2 |  |  |  |  | 116.1
[12 empty] | 1042.3 |  |  |  |  | 116.2
[12 empty] | 1042.4 |  |  |  |  | 116.3
[12 empty] | 1042.6 |  |  |  |  | 116.4
[12 empty] | 1042.7 |  |  |  |  | 116.5
[12 empty] | 1042.8 |  |  |  |  | 116.6
[12 empty] | 1043 |  |  |  |  | 116.7
[12 empty] | 1043.1 |  |  |  |  | 116.8
[12 empty] | 1043.2 |  |  |  |  | 116.9
[12 empty] | 1043.4 |  |  |  |  | 117
[12 empty] | 1043.5 |  |  |  |  | 117.1
[12 empty] | 1043.6 |  |  |  |  | 117.2
[12 empty] | 1043.7 |  |  |  |  | 117.3
[12 empty] | 1043.9 |  |  |  |  | 117.4
[12 empty] | 1044 |  |  |  |  | 117.5
[12 empty] | 1044.1 |  |  |  |  | 117.6
[12 empty] | 1044.3 |  |  |  |  | 117.7
[12 empty] | 1044.4 |  |  |  |  | 117.8
[12 empty] | 1044.5 |  |  |  |  | 117.9
[12 empty] | 1044.6 |  |  |  |  | 118
[12 empty] | 1044.8 |  |  |  |  | 118.1
[12 empty] | 1044.9 |  |  |  |  | 118.2
[12 empty] | 1045 |  |  |  |  | 118.3
[12 empty] | 1045.2 |  |  |  |  | 118.4
[12 empty] | 1045.3 |  |  |  |  | 118.5
[12 empty] | 1045.4 |  |  |  |  | 118.6
[12 empty] | 1045.5 |  |  |  |  | 118.7
[12 empty] | 1045.7 |  |  |  |  | 118.8
[12 empty] | 1045.8 |  |  |  |  | 118.9
[12 empty] | 1045.9 |  |  |  |  | 119
[12 empty] | 1046.1 |  |  |  |  | 119.1
[12 empty] | 1046.2 |  |  |  |  | 119.2
[12 empty] | 1046.3 |  |  |  |  | 119.3
[12 empty] | 1046.4 |  |  |  |  | 119.4
[12 empty] | 1046.6 |  |  |  |  | 119.5
[12 empty] | 1046.7 |  |  |  |  | 119.6
[12 empty] | 1046.8 |  |  |  |  | 119.7
[12 empty] | 1047 |  |  |  |  | 119.8
[12 empty] | 1047.1 |  |  |  |  | 119.9
[12 empty] | 1047.2 |  |  |  |  | 120

## data stress col bottom flange
Coefficiente di riduzione snervamento acciaio
Temperatura [°C] | ky,θ | kp,θ |  | T [°C] | t [minuti] | ky | kp | fy | fp |  |  | SAFIR
20 | 1 | 1 | 293.361 | 20.361 | 0.1 | 1 | 1 | -355 | -355 | 0.1 | -118.348 | 0.1 | -123.64 | -355 | -355 | 0.1 | -135.045 | -355 | -355 | 0.1 | 21.1
100 | 1 | 1 | 293.898 | 20.898 | 0.2 | 1 | 1 | -355 | -355 | 0.2 | -120.299 | 0.2 | -125.86 | -355 | -355 | 0.2 | -132.945 | -355 | -355 | 0.2 | 22.6
200 | 1 | 0.807 | 294.612 | 21.612 | 0.3 | 1 | 1 | -355 | -355 | 0.3 | -122.892 | 0.3 | -128.88 | -355 | -355 | 0.3 | -130.045 | -355 | -355 | 0.3 | 24.4
300 | 1 | 0.613 | 295.464 | 22.464 | 0.4 | 1 | 1 | -355 | -355 | 0.4 | -126.027 | 0.4 | -132.36 | -355 | -355 | 0.4 | -126.395 | -355 | -355 | 0.4 | 26.5
400 | 1 | 0.42 | 296.44 | 23.44 | 0.5 | 1 | 1 | -355 | -355 | 0.5 | -129.629 | 0.5 | -136.41 | -355 | -355 | 0.5 | -122.185 | -355 | -355 | 0.5 | 28.9
500 | 0.78 | 0.36 | 297.525 | 24.525 | 0.6 | 1 | 1 | -355 | -355 | 0.6 | -133.646 | 0.6 | -141 | -355 | -355 | 0.6 | -117.535 | -355 | -355 | 0.6 | 31.4
600 | 0.47 | 0.18 | 298.71 | 25.71 | 0.7 | 1 | 1 | -355 | -355 | 0.7 | -138.031 | 0.7 | -145.92 | -355 | -355 | 0.7 | -112.385 | -355 | -355 | 0.7 | 34.2
700 | 0.23 | 0.075 | 299.985 | 26.985 | 0.8 | 1 | 1 | -355 | -355 | 0.8 | -142.751 | 0.8 | -151.23 | -355 | -355 | 0.8 | -106.835 | -355 | -355 | 0.8 | 37.1
800 | 0.11 | 0.05 | 301.344 | 28.344 | 0.9 | 1 | 1 | -355 | -355 | 0.9 | -147.774 | 0.9 | -156.99 | -355 | -355 | 0.9 | -101.035 | -355 | -355 | 0.9 | 40.2
900 | 0.06 | 0.0375 | 302.779 | 29.779 | 1 | 1 | 1 | -355 | -355 | 1 | -153.074 | 1 | -162.94 | -355 | -355 | 1 | -94.7651 | -355 | -355 | 1 | 43.5
1000 | 0.04 | 0.025 | 304.286 | 31.286 | 1.1 | 1 | 1 | -355 | -355 | 1.1 | -158.63 | 1.1 | -169.07 | -355 | -355 | 1.1 | -88.0851 | -355 | -355 | 1.1 | 46.8
1100 | 0.02 | 0.0125 | 305.86 | 32.86 | 1.2 | 1 | 1 | -355 | -355 | 1.2 | -164.42 | 1.2 | -175.6 | -355 | -355 | 1.2 | -81.3151 | -355 | -355 | 1.2 | 50.3
1200 | 0 | 0 | 307.496 | 34.496 | 1.3 | 1 | 1 | -355 | -355 | 1.3 | -170.428 | 1.3 | -182.56 | -355 | -355 | 1.3 | -74.4351 | -355 | -355 | 1.3 | 54
|  |  | 309.191 | 36.191 | 1.4 | 1 | 1 | -355 | -355 | 1.4 | -176.639 | 1.4 | -189.5 | -355 | -355 | 1.4 | -67.0851 | -355 | -355 | 1.4 | 57.7
|  |  | 310.94 | 37.94 | 1.5 | 1 | 1 | -355 | -355 | 1.5 | -183.038 | 1.5 | -196.6 | -355 | -355 | 1.5 | -59.4751 | -355 | -355 | 1.5 | 61.5
|  |  | 312.742 | 39.742 | 1.6 | 1 | 1 | -355 | -355 | 1.6 | -189.609 | 1.6 | -204.15 | -355 | -355 | 1.6 | -51.8851 | -355 | -355 | 1.6 | 65.5
|  |  | 314.593 | 41.593 | 1.7 | 1 | 1 | -355 | -355 | 1.7 | -196.292 | 1.7 | -211.58 | -355 | -355 | 1.7 | -43.9451 | -355 | -355 | 1.7 | 69.5
|  |  | 316.491 | 43.491 | 1.8 | 1 | 1 | -355 | -355 | 1.8 | -203.102 | 1.8 | -219.36 | -355 | -355 | 1.8 | -36.1251 | -355 | -355 | 1.8 | 73.6
|  |  | 318.433 | 45.433 | 1.9 | 1 | 1 | -355 | -355 | 1.9 | -210.044 | 1.9 | -227.14 | -355 | -355 | 1.9 | -27.9951 | -355 | -355 | 1.9 | 77.7
|  |  | 320.416 | 47.416 | 2 | 1 | 1 | -355 | -355 | 2 | -217.131 | 2 | -235.02 | -355 | -355 | 2 | -19.8051 | -355 | -355 | 2 | 82
|  |  | 322.44 | 49.44 | 2.1 | 1 | 1 | -355 | -355 | 2.1 | -224.347 | 2.1 | -242.85 | -355 | -355 | 2.1 | -11.2951 | -355 | -355 | 2.1 | 86.3
|  |  | 324.501 | 51.501 | 2.2 | 1 | 1 | -355 | -355 | 2.2 | -231.666 | 2.2 | -250.98 | -355 | -355 | 2.2 | -3.1151 | -355 | -355 | 2.2 | 90.7
|  |  | 326.599 | 53.599 | 2.3 | 1 | 1 | -355 | -355 | 2.3 | -239.075 | 2.3 | -259.01 | -355 | -355 | 2.3 | 5.2651 | -355 | -355 | 2.3 | 95.1
|  |  | 328.731 | 55.731 | 2.4 | 1 | 1 | -355 | -355 | 2.4 | -246.556 | 2.4 | -266.87 | -355 | -355 | 2.4 | 13.7851 | -355 | -355 | 2.4 | 99.6
|  |  | 330.896 | 57.896 | 2.5 | 1 | 1 | -355 | -355 | 2.5 | -254.105 | 2.5 | -274.79 | -352.1224 | -355 | 2.5 | 22.2151 | -352.1224 | -355 | 2.5 | 104.2
|  |  | 333.092 | 60.092 | 2.6 | 1 | 1 | -355 | -355 | 2.6 | -261.762 | 2.6 | -282.96 | -348.9707 | -355 | 2.6 | 30.4551 | -348.9707 | -355 | 2.6 | 108.8
|  |  | 335.319 | 62.319 | 2.7 | 1 | 1 | -355 | -355 | 2.7 | -269.201 | 2.7 | -290.99 | -345.819 | -355 | 2.7 | 38.3651 | -345.819 | -355 | 2.7 | 113.4
|  |  | 337.574 | 64.574 | 2.8 | 1 | 1 | -355 | -355 | 2.8 | -276.678 | 2.8 | -298.21 | -342.5988 | -355 | 2.8 | 46.3351 | -342.5988 | -355 | 2.8 | 118.1
|  |  | 339.857 | 66.857 | 2.9 | 1 | 1 | -355 | -355 | 2.9 | -284.202 | 2.9 | -304.93 | -339.3786 | -355 | 2.9 | 52.9851 | -339.3786 | -355 | 2.9 | 122.8
|  |  | 342.166 | 69.166 | 3 | 1 | 1 | -355 | -355 | 3 | -291.4 | 3 | -303.04 | -336.0899 | -355 | 3 | 51.8051 | -336.0899 | -355 | 3 | 127.6
|  |  | 344.499 | 71.499 | 3.1 | 1 | 1 | -355 | -355 | 3.1 | -298.591 | 3.1 | -289.53 | -332.8011 | -355 | 3.1 | 38.1451 | -332.8011 | -355 | 3.1 | 132.4
|  |  | 346.857 | 73.857 | 3.2 | 1 | 1 | -355 | -355 | 3.2 | -305.775 | 3.2 | -274.27 | -329.4439 | -355 | 3.2 | 23.4751 | -329.4439 | -355 | 3.2 | 137.3
|  |  | 349.238 | 76.238 | 3.3 | 1 | 1 | -355 | -355 | 3.3 | -312.952 | 3.3 | -262.49 | -326.0867 | -355 | 3.3 | 11.9751 | -326.0867 | -355 | 3.3 | 142.2
|  |  | 351.641 | 78.641 | 3.4 | 1 | 1 | -355 | -355 | 3.4 | -320.132 | 3.4 | -253.43 | -322.7294 | -355 | 3.4 | 2.8551 | -322.7294 | -355 | 3.4 | 147.1
|  |  | 354.066 | 81.066 | 3.5 | 1 | 1 | -355 | -355 | 3.5 | -327.237 | 3.5 | -245.74 | -319.3722 | -355 | 3.5 | -4.2551 | -319.3722 | -355 | 3.5 | 152
|  |  | 356.511 | 83.511 | 3.6 | 1 | 1 | -355 | -355 | 3.6 | -334.761 | 3.6 | -239.44 | -315.9465 | -355 | 3.6 | -10.2951 | -315.9465 | -355 | 3.6 | 157
|  |  | 358.975 | 85.975 | 3.7 | 1 | 1 | -355 | -355 | 3.7 | -340.904 | 3.7 | -233.86 | -312.5207 | -355 | 3.7 | -15.4451 | -312.5207 | -355 | 3.7 | 162
|  |  | 361.458 | 88.458 | 3.8 | 1 | 1 | -355 | -355 | 3.8 | -346.469 | 3.8 | -229.14 | -309.0949 | -355 | 3.8 | -20.1451 | -309.0949 | -355 | 3.8 | 167
|  |  | 363.958 | 90.958 | 3.9 | 1 | 1 | -355 | -355 | 3.9 | -351.947 | 3.9 | -224.9 | -305.6692 | -355 | 3.9 | -24.2051 | -305.6692 | -355 | 3.9 | 172
|  |  | 366.475 | 93.475 | 4 | 1 | 1 | -355 | -355 | 4 | -352.947 | 4 | -221.06 | -302.1749 | -355 | 4 | -27.7651 | -302.1749 | -355 | 4 | 177.1
|  |  | 369.009 | 96.009 | 4.1 | 1 | 1 | -355 | -355 | 4.1 | -353.947 | 4.1 | -217.49 | -298.7492 | -355 | 4.1 | -30.9551 | -298.7492 | -355 | 4.1 | 182.1
|  |  | 371.559 | 98.559 | 4.2 | 1 | 1 | -355 | -355 | 4.2 | -354.947 | 4.2 | -214.37 | -295.2549 | -355 | 4.2 | -34.0751 | -295.2549 | -355 | 4.2 | 187.2
|  |  | 374.124 | 101.124 | 4.3 | 1 | 0.99783 | -355 | -354.2299 | 4.3 | -355 | 4.3 | -211.22 | -291.7607 | -355 | 4.3 | -36.6451 | -291.7607 | -355 | 4.3 | 192.3
|  |  | 376.703 | 103.703 | 4.4 | 1 | 0.99285 | -355 | -352.4629 | 4.4 | -353 | 4.4 | -208.48 | -288.2664 | -355 | 4.4 | -39.2251 | -288.2664 | -355 | 4.4 | 197.4
|  |  | 379.296 | 106.296 | 4.5 | 1 | 0.98785 | -355 | -350.6863 | 4.5 | -351.5 | 4.5 | -205.9 | -284.6944 | -355 | 4.5 | -41.5651 | -284.6944 | -355 | 4.5 | 202.6
|  |  | 381.902 | 108.902 | 4.6 | 1 | 0.98282 | -355 | -348.9008 | 4.6 | -350.695 | 4.6 | -203.69 | -281.182 | -355 | 4.6 | -43.9451 | -281.182 | -355 | 4.6 | 207.7
|  |  | 384.52 | 111.52 | 4.7 | 1 | 0.97777 | -355 | -347.1071 | 4.7 | -343.404 | 4.7 | -201.36 | -277.6008 | -355 | 4.7 | -45.8851 | -277.6008 | -355 | 4.7 | 212.9
|  |  | 387.15 | 114.15 | 4.8 | 1 | 0.97269 | -355 | -345.3051 | 4.8 | -337.194 | 4.8 | -199.16 | -274.0884 | -355 | 4.8 | -47.6751 | -274.0884 | -355 | 4.8 | 218
|  |  | 389.792 | 116.792 | 4.9 | 1 | 0.96759 | -355 | -343.495 | 4.9 | -332.314 | 4.9 | -197.24 | -270.5072 | -355 | 4.9 | -49.5551 | -270.5072 | -355 | 4.9 | 223.2
|  |  | 392.445 | 119.445 | 5 | 1 | 0.96247 | -355 | -341.6773 | 5 | -328.447 | 5 | -195.44 | -266.9948 | -355 | 5 | -51.3251 | -266.9948 | -355 | 5 | 228.3
|  |  | 395.107 | 122.107 | 5.1 | 1 | 0.95733 | -355 | -339.8534 | 5.1 | -325.32 | 5.1 | -193.7 | -263.4135 | -355 | 5.1 | -52.9851 | -263.4135 | -355 | 5.1 | 233.5
|  |  | 397.78 | 124.78 | 5.2 | 1 | 0.95217 | -355 | -338.022 | 5.2 | -322.707 | 5.2 | -192.02 | -259.8323 | -355 | 5.2 | -54.5551 | -259.8323 | -355 | 5.2 | 238.7
|  |  | 400.462 | 127.462 | 5.3 | 1 | 0.947 | -355 | -336.1844 | 5.3 | -320.459 | 5.3 | -190.41 | -256.2511 | -355 | 5.3 | -56.0151 | -256.2511 | -355 | 5.3 | 243.9
|  |  | 403.153 | 130.153 | 5.4 | 1 | 0.9418 | -355 | -334.3407 | 5.4 | -318.443 | 5.4 | -188.86 | -252.7387 | -355 | 5.4 | -57.3851 | -252.7387 | -355 | 5.4 | 249
|  |  | 405.852 | 132.852 | 5.5 | 1 | 0.9366 | -355 | -332.4915 | 5.5 | -316.539 | 5.5 | -187.41 | -249.1575 | -355 | 5.5 | -58.7151 | -249.1575 | -355 | 5.5 | 254.2
|  |  | 408.559 | 135.559 | 5.6 | 1 | 0.93137 | -355 | -330.6368 | 5.6 | -314.747 | 5.6 | -185.98 | -245.5762 | -355 | 5.6 | -59.9251 | -245.5762 | -355 | 5.6 | 259.4
|  |  | 411.273 | 138.273 | 5.7 | 1 | 0.92613 | -355 | -328.7773 | 5.7 | -312.811 | 5.7 | -184.64 | -242.0639 | -355 | 5.7 | -61.1151 | -242.0639 | -355 | 5.7 | 264.5
|  |  | 413.994 | 140.994 | 5.8 | 1 | 0.92088 | -355 | -326.913 | 5.8 | -310.796 | 5.8 | -183.35 | -238.4826 | -355 | 5.8 | -62.2451 | -238.4826 | -355 | 5.8 | 269.7
|  |  | 416.721 | 143.721 | 5.9 | 1 | 0.91562 | -355 | -325.0446 | 5.9 | -308.621 | 5.9 | -182.08 | -234.9014 | -355 | 5.9 | -63.3251 | -234.9014 | -355 | 5.9 | 274.9
|  |  | 419.455 | 146.455 | 6 | 1 | 0.91034 | -355 | -323.1714 | 6 | -306.549 | 6 | -180.84 | -231.389 | -355 | 6 | -64.4151 | -231.389 | -355 | 6 | 280
|  |  | 422.194 | 149.194 | 6.1 | 1 | 0.90506 | -355 | -321.2947 | 6.1 | -304.438 | 6.1 | -179.66 | -227.8766 | -355 | 6.1 | -65.5051 | -227.8766 | -355 | 6.1 | 285.1
|  |  | 424.939 | 151.939 | 6.2 | 1 | 0.89976 | -355 | -319.414 | 6.2 | -302.296 | 6.2 | -178.46 | -224.2954 | -355 | 6.2 | -66.5751 | -224.2954 | -355 | 6.2 | 290.3
|  |  | 427.689 | 154.689 | 6.3 | 1 | 0.89445 | -355 | -317.5298 | 6.3 | -300.692 | 6.3 | -177.32 | -220.783 | -355 | 6.3 | -67.6651 | -220.783 | -355 | 6.3 | 295.4
|  |  | 430.443 | 157.443 | 6.4 | 1 | 0.88914 | -355 | -315.6429 | 6.4 | -299.682 | 6.4 | -176.2 | -217.2724 | -355 | 6.4 | -68.7551 | -217.2724 | -355 | 6.4 | 300.5
|  |  | 433.2 | 160.2 | 6.5 | 1 | 0.88381 | -355 | -313.754 | 6.5 | -298.704 | 6.5 | -175.12 | -213.7782 | -355 | 6.5 | -69.8151 | -213.7782 | -355 | 6.5 | 305.6
|  |  | 435.962 | 162.962 | 6.6 | 1 | 0.87848 | -355 | -311.8616 | 6.6 | -297.312 | 6.6 | -173.95 | -210.2839 | -355 | 6.6 | -70.9851 | -210.2839 | -355 | 6.6 | 310.7
|  |  | 438.726 | 165.726 | 6.7 | 1 | 0.87315 | -355 | -309.9678 | 6.7 | -294.783 | 6.7 | -172.45 | -206.7896 | -355 | 6.7 | -72.6051 | -206.7896 | -355 | 6.7 | 315.8
|  |  | 441.494 | 168.494 | 6.8 | 1 | 0.86781 | -355 | -308.0713 | 6.8 | -292.072 | 6.8 | -170.46 | -203.3639 | -355 | 6.8 | -74.3551 | -203.3639 | -355 | 6.8 | 320.8
|  |  | 444.265 | 171.265 | 6.9 | 1 | 0.86246 | -355 | -306.1728 | 6.9 | -289.481 | 6.9 | -168.68 | -199.9381 | -355 | 6.9 | -76.2751 | -199.9381 | -355 | 6.9 | 325.8
|  |  | 447.037 | 174.037 | 7 | 1 | 0.85711 | -355 | -304.2735 | 7 | -286.999 | 7 | -166.77 | -196.4439 | -355 | 7 | -78.0451 | -196.4439 | -355 | 7 | 330.9
|  |  | 449.811 | 176.811 | 7.1 | 1 | 0.85175 | -355 | -302.3729 | 7.1 | -284.617 | 7.1 | -165.1 | -193.0181 | -355 | 7.1 | -80.0151 | -193.0181 | -355 | 7.1 | 335.9
|  |  | 452.587 | 179.587 | 7.2 | 1 | 0.8464 | -355 | -300.471 | 7.2 | -282.324 | 7.2 | -163.3 | -189.6609 | -355 | 7.2 | -81.7851 | -189.6609 | -355 | 7.2 | 340.8
|  |  | 455.364 | 182.364 | 7.3 | 1 | 0.84104 | -355 | -298.5683 | 7.3 | -280.102 | 7.3 | -161.54 | -186.2351 | -355 | 7.3 | -83.5551 | -186.2351 | -355 | 7.3 | 345.8
|  |  | 458.141 | 185.141 | 7.4 | 1 | 0.83568 | -355 | -296.6656 | 7.4 | -277.826 | 7.4 | -159.65 | -182.8779 | -355 | 7.4 | -85.1251 | -182.8779 | -355 | 7.4 | 350.7
|  |  | 460.918 | 187.918 | 7.5 | 1 | 0.83032 | -355 | -294.763 | 7.5 | -275.542 | 7.5 | -158 | -179.4521 | -355 | 7.5 | -86.9751 | -179.4521 | -355 | 7.5 | 355.7
|  |  | 463.696 | 190.696 | 7.6 | 1 | 0.82496 | -355 | -292.8596 | 7.6 | -273.264 | 7.6 | -156.35 | -176.1634 | -355 | 7.6 | -88.8951 | -176.1634 | -355 | 7.6 | 360.5
|  |  | 466.474 | 193.474 | 7.7 | 1 | 0.8196 | -355 | -290.9563 | 7.7 | -271.014 | 7.7 | -154.53 | -172.8062 | -355 | 7.7 | -90.6951 | -172.8062 | -355 | 7.7 | 365.4
|  |  | 469.251 | 196.251 | 7.8 | 1 | 0.81424 | -355 | -289.0536 | 7.8 | -268.763 | 7.8 | -152.73 | -169.449 | -355 | 7.8 | -92.5151 | -169.449 | -355 | 7.8 | 370.3
|  |  | 472.027 | 199.027 | 7.9 | 1 | 0.80888 | -355 | -287.1517 | 7.9 | -266.551 | 7.9 | -150.99 | -166.1602 | -355 | 7.9 | -94.4051 | -166.1602 | -355 | 7.9 | 375.1
|  |  | 474.802 | 201.802 | 8 | 1 | 0.8035 | -355 | -285.244 | 8 | -264.345 | 8 | -149.09 | -162.8715 | -355 | 8 | -96.1351 | -162.8715 | -355 | 8 | 379.9
|  |  | 477.575 | 204.575 | 8.1 | 1 | 0.79812 | -355 | -283.3342 | 8.1 | -262.1 | 8.1 | -147.43 | -159.6513 | -355 | 8.1 | -98.1151 | -159.6513 | -355 | 8.1 | 384.6
|  |  | 480.346 | 207.346 | 8.2 | 1 | 0.79275 | -355 | -281.4258 | 8.2 | -259.846 | 8.2 | -145.64 | -156.3626 | -355 | 8.2 | -99.9351 | -156.3626 | -355 | 8.2 | 389.4
|  |  | 483.115 | 210.115 | 8.3 | 1 | 0.78738 | -355 | -279.5188 | 8.3 | -257.542 | 8.3 | -143.84 | -153.1424 | -355 | 8.3 | -101.845 | -153.1424 | -355 | 8.3 | 394.1
|  |  | 485.882 | 212.882 | 8.4 | 1 | 0.78201 | -355 | -277.6132 | 8.4 | -255.157 | 8.4 | -142.09 | -149.9907 | -355 | 8.4 | -103.855 | -149.9907 | -355 | 8.4 | 398.7
|  |  | 488.646 | 215.646 | 8.5 | 1 | 0.77665 | -355 | -275.7096 | 8.5 | -252.393 | 8.5 | -140.07 | -148.3758 | -352.3446 | 8.5 | -105.835 | -148.3758 | -352.3446 | 8.5 | 403.4
|  |  | 491.407 | 218.407 | 8.6 | 1 | 0.77129 | -355 | -273.8081 | 8.6 | -248.922 | 8.6 | -137.83 | -147.396 | -348.752 | 8.6 | -108.085 | -147.396 | -348.752 | 8.6 | 408
|  |  | 494.164 | 221.164 | 8.7 | 1 | 0.76594 | -355 | -271.9094 | 8.7 | -244.796 | 8.7 | -135.1 | -146.4162 | -345.1594 | 8.7 | -110.975 | -146.4162 | -345.1594 | 8.7 | 412.6
|  |  | 496.918 | 223.918 | 8.8 | 1 | 0.7606 | -355 | -270.0127 | 8.8 | -240.553 | 8.8 | -132.34 | -145.4577 | -341.6449 | 8.8 | -113.945 | -145.4577 | -341.6449 | 8.8 | 417.1
|  |  | 499.668 | 226.668 | 8.9 | 1 | 0.75526 | -355 | -268.1187 | 8.9 | -236.474 | 8.9 | -129.48 | -144.4992 | -338.1304 | 8.9 | -116.795 | -144.4992 | -338.1304 | 8.9 | 421.6
|  |  | 502.413 | 229.413 | 9 | 1 | 0.74994 | -355 | -266.2283 | 9 | -232.266 | 9 | -126.65 | -143.5407 | -334.6159 | 9 | -119.705 | -143.5407 | -334.6159 | 9 | 426.1
|  |  | 505.154 | 232.154 | 9.1 | 1 | 0.74462 | -355 | -264.3405 | 9.1 | -227.433 | 9.1 | -123.87 | -142.6035 | -331.1795 | 9.1 | -122.715 | -142.6035 | -331.1795 | 9.1 | 430.5
|  |  | 507.89 | 234.89 | 9.2 | 1 | 0.73931 | -355 | -262.4563 | 9.2 | -222.308 | 9.2 | -121.17 | -141.645 | -327.665 | 9.2 | -125.845 | -141.645 | -327.665 | 9.2 | 435
|  |  | 510.621 | 237.621 | 9.3 | 1 | 0.73402 | -355 | -260.5754 | 9.3 | -217.108 | 9.3 | -118.34 | -140.7291 | -324.3067 | 9.3 | -128.875 | -140.7291 | -324.3067 | 9.3 | 439.3
|  |  | 513.347 | 240.347 | 9.4 | 1 | 0.72873 | -355 | -258.698 | 9.4 | -211.968 | 9.4 | -115.56 | -139.7919 | -320.8703 | 9.4 | -131.985 | -139.7919 | -320.8703 | 9.4 | 443.7
|  |  | 516.067 | 243.067 | 9.5 | 1 | 0.72345 | -355 | -256.8248 | 9.5 | -206.67 | 9.5 | -112.69 | -138.876 | -317.512 | 9.5 | -135.085 | -138.876 | -317.512 | 9.5 | 448
|  |  | 518.782 | 245.782 | 9.6 | 1 | 0.71818 | -355 | -254.9549 | 9.6 | -201.285 | 9.6 | -109.87 | -137.9601 | -314.1537 | 9.6 | -138.345 | -137.9601 | -314.1537 | 9.6 | 452.3
|  |  | 521.49 | 248.49 | 9.7 | 1 | 0.71293 | -355 | -253.0899 | 9.7 | -195.825 | 9.7 | -107.14 | -137.0655 | -310.8735 | 9.7 | -141.845 | -137.0655 | -310.8735 | 9.7 | 456.5
|  |  | 524.192 | 251.192 | 9.8 | 1 | 0.70769 | -355 | -251.2291 | 9.8 | -190.296 | 9.8 | -104.44 | -136.1709 | -307.5933 | 9.8 | -145.025 | -136.1709 | -307.5933 | 9.8 | 460.7
|  |  | 526.887 | 253.887 | 9.9 | 1 | 0.70246 | -355 | -249.373 | 9.9 | -184.877 | 9.9 | -101.57 | -135.2976 | -304.3912 | 9.9 | -147.735 | -135.2976 | -304.3912 | 9.9 | 464.8
|  |  | 529.576 | 256.576 | 10 | 1 | 0.69724 | -355 | -247.5211 | 10 | -179.61 | 10 | -98.76 | -134.403 | -301.111 | 10 | -150.175 | -134.403 | -301.111 | 10 | 469
|  |  | 532.257 | 259.257 | 10.1 | 1 | 0.69204 | -355 | -245.6747 | 10.1 | -174.433 | 10.1 | -95.88 | -133.551 | -297.987 | 10.1 | -152.315 | -133.551 | -297.987 | 10.1 | 473
|  |  | 534.931 | 261.931 | 10.2 | 1 | 0.68685 | -355 | -243.8331 | 10.2 | -169.391 | 10.2 | -93.32 | -132.6777 | -294.7849 | 10.2 | -154.355 | -132.6777 | -294.7849 | 10.2 | 477.1
|  |  | 537.598 | 264.598 | 10.3 | 1 | 0.68168 | -355 | -241.9964 | 10.3 | -164.455 | 10.3 | -90.66 | -131.8257 | -291.6609 | 10.3 | -156.195 | -131.8257 | -291.6609 | 10.3 | 481.1
|  |  | 540.257 | 267.257 | 10.4 | 1 | 0.67652 | -355 | -240.1651 | 10.4 | -159.663 | 10.4 | -87.91 | -130.9737 | -288.5369 | 10.4 | -157.885 | -130.9737 | -288.5369 | 10.4 | 485.1
|  |  | 542.908 | 269.908 | 10.5 | 1 | 0.67138 | -355 | -238.3394 | 10.5 | -154.975 | 10.5 | -85.29 | -130.143 | -285.491 | 10.5 | -159.485 | -130.143 | -285.491 | 10.5 | 489
|  |  | 545.55 | 272.55 | 10.6 | 1 | 0.66625 | -355 | -236.5198 | 10.6 | -150.391 | 10.6 | -82.78 | -129.3123 | -282.4451 | 10.6 | -161.005 | -129.3123 | -282.4451 | 10.6 | 492.9
|  |  | 548.185 | 275.185 | 10.7 | 1 | 0.66114 | -355 | -234.7051 | 10.7 | -145.927 | 10.7 | -80.19 | -128.4816 | -279.3992 | 10.7 | -162.415 | -128.4816 | -279.3992 | 10.7 | 496.8
|  |  | 550.81 | 277.81 | 10.8 | 1 | 0.65605 | -355 | -232.8973 | 10.8 | -141.596 | 10.8 | -77.95 | -127.4166 | -276.2397 | 10.8 | -163.785 | -127.4166 | -276.2397 | 10.8 | 500.6
|  |  | 553.427 | 280.427 | 10.9 | 1 | 0.65097 | -355 | -231.0949 | 10.9 | -137.37 | 10.9 | -75.46 | -124.9884 | -272.0578 | 10.9 | -165.035 | -124.9884 | -272.0578 | 10.9 | 504.4
|  |  | 556.035 | 283.035 | 11 | 1 | 0.64591 | -355 | -229.2988 | 11 | -133.242 | 11 | -73.31 | -122.6241 | -267.986 | 11 | -166.275 | -122.6241 | -267.986 | 11 | 508.1
|  |  | 558.634 | 285.634 | 11.1 | 1 | 0.64087 | -355 | -227.5089 | 11.1 | -129.213 | 11.1 | -71.2 | -120.2598 | -263.9141 | 11.1 | -167.535 | -120.2598 | -263.9141 | 11.1 | 511.8
|  |  | 561.224 | 288.224 | 11.2 | 1 | 0.63585 | -355 | -225.7251 | 11.2 | -125.378 | 11.2 | -69.22 | -117.8955 | -259.8422 | 11.2 | -168.865 | -117.8955 | -259.8422 | 11.2 | 515.5
|  |  | 563.803 | 290.803 | 11.3 | 1 | 0.63084 | -355 | -223.949 | 11.3 | -121.787 | 11.3 | -67.79 | -115.5951 | -255.8804 | 11.3 | -170.015 | -115.5951 | -255.8804 | 11.3 | 519.1
|  |  | 566.374 | 293.374 | 11.4 | 1 | 0.62585 | -355 | -222.1783 | 11.4 | -118.433 | 11.4 | -66.36 | -113.2947 | -251.9187 | 11.4 | -170.425 | -113.2947 | -251.9187 | 11.4 | 522.7
|  |  | 568.934 | 295.934 | 11.5 | 1 | 0.62089 | -355 | -220.4153 | 11.5 | -115.269 | 11.5 | -65.38 | -111.0582 | -248.0669 | 11.5 | -170.695 | -111.0582 | -248.0669 | 11.5 | 526.2
|  |  | 571.484 | 298.484 | 11.6 | 1 | 0.61594 | -355 | -218.6591 | 11.6 | -112.392 | 11.6 | -64.53 | -108.8217 | -244.2151 | 11.6 | -170.915 | -108.8217 | -244.2151 | 11.6 | 529.7
|  |  | 574.024 | 301.024 | 11.7 | 1 | 0.61102 | -355 | -216.9134 | 11.7 | -109.976 | 11.7 | -63.93 | -106.5852 | -240.3634 | 11.7 | -171.055 | -106.5852 | -240.3634 | 11.7 | 533.2
|  |  | 576.554 | 303.554 | 11.8 | 1 | 0.60614 | -355 | -215.18 | 11.8 | -107.288 | 11.8 | -63.45 | -104.4126 | -236.6217 | 11.8 | -171.145 | -104.4126 | -236.6217 | 11.8 | 536.6
|  |  | 579.074 | 306.074 | 11.9 | 1 | 0.60128 | -355 | -213.4534 | 11.9 | -104.68 | 11.9 | -63.38 | -102.24 | -232.88 | 11.9 | -171.095 | -102.24 | -232.88 | 11.9 | 540
|  |  | 581.582 | 308.582 | 12 | 1 | 0.59644 | -355 | -211.735 | 12 | -102.143 | 12 | -63.28 | -100.0674 | -229.1383 | 12 | -171.055 | -100.0674 | -229.1383 | 12 | 543.4
|  |  | 584.08 | 311.08 | 12.1 | 1 | 0.59162 | -355 | -210.0235 | 12.1 | -99.6603 | 12.1 | -63.58 | -97.9587 | -225.5067 | 12.1 | -170.865 | -97.9587 | -225.5067 | 12.1 | 546.7
|  |  | 586.568 | 313.568 | 12.2 | 1 | 0.58681 | -355 | -208.3189 | 12.2 | -97.2349 | 12.2 | -64.01 | -95.85 | -221.875 | 12.2 | -170.625 | -95.85 | -221.875 | 12.2 | 550
|  |  | 589.044 | 316.044 | 12.3 | 1 | 0.58204 | -355 | -206.6225 | 12.3 | -94.8667 | 12.3 | -64.54 | -93.7413 | -218.2433 | 12.3 | -170.385 | -93.7413 | -218.2433 | 12.3 | 553.3
|  |  | 591.509 | 318.509 | 12.4 | 1 | 0.57728 | -355 | -204.9336 | 12.4 | -92.5418 | 12.4 | -65.46 | -91.6965 | -214.7217 | 12.4 | -169.955 | -91.6965 | -214.7217 | 12.4 | 556.5
|  |  | 593.963 | 320.963 | 12.5 | 1 | 0.57254 | -355 | -203.2522 | 12.5 | -90.2893 | 12.5 | -66.49 | -89.6517 | -211.2002 | 12.5 | -169.515 | -89.6517 | -211.2002 | 12.5 | 559.7
|  |  | 596.405 | 323.405 | 12.6 | 1 | 0.56783 | -355 | -201.5791 | 12.6 | -88.1212 | 12.6 | -67.63 | -87.6708 | -207.7886 | 12.6 | -169.045 | -87.6708 | -207.7886 | 12.6 | 562.8
|  |  | 598.836 | 325.836 | 12.7 | 1 | 0.56314 | -355 | -199.9135 | 12.7 | -85.9833 | 12.7 | -69.01 | -85.6899 | -204.377 | 12.7 | -168.485 | -85.6899 | -204.377 | 12.7 | 565.9
|  |  | 601.256 | 328.256 | 12.8 | 1 | 0.55847 | -355 | -198.2554 | 12.8 | -83.8485 | 12.8 | -70.58 | -83.709 | -200.9655 | 12.8 | -167.835 | -83.709 | -200.9655 | 12.8 | 569
|  |  | 603.664 | 330.664 | 12.9 | 1 | 0.55382 | -355 | -196.6056 | 12.9 | -81.7312 | 12.9 | -72.37 | -81.792 | -197.664 | 12.9 | -167.115 | -81.792 | -197.664 | 12.9 | 572
|  |  | 606.06 | 333.06 | 13 | 1 | 0.54919 | -355 | -194.9639 | 13 | -79.6311 | 13 | -74.23 | -79.875 | -194.3625 | 13 | -166.375 | -79.875 | -194.3625 | 13 | 575
|  |  | 608.444 | 335.444 | 13.1 | 1 | 0.54459 | -355 | -193.3305 | 13.1 | -77.5025 | 13.1 | -76.27 | -77.958 | -191.061 | 13.1 | -165.575 | -77.958 | -191.061 | 13.1 | 578
|  |  | 610.817 | 337.817 | 13.2 | 1 | 0.54001 | -355 | -191.7047 | 13.2 | -75.2707 | 13.2 | -78.46 | -76.1049 | -187.8696 | 13.2 | -164.785 | -76.1049 | -187.8696 | 13.2 | 580.9
|  |  | 613.178 | 340.178 | 13.3 | 1 | 0.53546 | -355 | -190.087 | 13.3 | -72.9851 | 13.3 | -81.07 | -74.2518 | -184.6781 | 13.3 | -163.845 | -74.2518 | -184.6781 | 13.3 | 583.8
|  |  | 615.526 | 342.526 | 13.4 | 1 | 0.53092 | -355 | -188.4783 | 13.4 | -70.6942 | 13.4 | -84.25 | -72.3987 | -181.4866 | 13.4 | -163.005 | -72.3987 | -181.4866 | 13.4 | 586.7
|  |  | 617.863 | 344.863 | 13.5 | 1 | 0.52641 | -355 | -186.8771 | 13.5 | -68.3724 | 13.5 | -87.13 | -70.6095 | -178.4052 | 13.5 | -161.995 | -70.6095 | -178.4052 | 13.5 | 589.5
|  |  | 620.188 | 347.188 | 13.6 | 1 | 0.52193 | -355 | -185.2841 | 13.6 | -65.9757 | 13.6 | -89.57 | -68.8203 | -175.3238 | 13.6 | -160.995 | -68.8203 | -175.3238 | 13.6 | 592.3
|  |  | 622.5 | 349.5 | 13.7 | 1 | 0.51746 | -355 | -183.7001 | 13.7 | -63.494 | 13.7 | -91.82 | -67.0311 | -172.2424 | 13.7 | -159.915 | -67.0311 | -172.2424 | 13.7 | 595.1
|  |  | 624.8 | 351.8 | 13.8 | 1 | 0.51303 | -355 | -182.1242 | 13.8 | -60.9727 | 13.8 | -93.95 | -65.3058 | -169.2711 | 13.8 | -158.855 | -65.3058 | -169.2711 | 13.8 | 597.8
|  |  | 627.088 | 354.088 | 13.9 | 1 | 0.50861 | -355 | -180.5566 | 13.9 | -58.4918 | 13.9 | -95.95 | -63.7136 | -166.424 | 13.9 | -157.635 | -63.7136 | -166.424 | 13.9 | 600.5
|  |  | 629.364 | 356.364 | 14 | 1 | 0.50422 | -355 | -178.9972 | 14 | -55.9784 | 14 | -97.83 | -62.7072 | -164.1236 | 14 | -156.485 | -62.7072 | -164.1236 | 14 | 603.2
|  |  | 631.627 | 358.627 | 14.1 | 1 | 0.49985 | -355 | -177.4467 | 14.1 | -53.2488 | 14.1 | -99.67 | -61.7381 | -161.9084 | 14.1 | -155.355 | -61.7381 | -161.9084 | 14.1 | 605.8
|  |  | 633.878 | 360.878 | 14.2 | 1 | 0.49551 | -355 | -175.9044 | 14.2 | -50.3987 | 14.2 | -101.38 | -60.7689 | -159.6932 | 14.2 | -154.165 | -60.7689 | -159.6932 | 14.2 | 608.4
|  |  | 636.117 | 363.117 | 14.3 | 1 | 0.49118 | -355 | -174.3704 | 14.3 | -47.0537 | 14.3 | -102.94 | -59.7998 | -157.478 | 14.3 | -152.895 | -59.7998 | -157.478 | 14.3 | 611
|  |  | 638.343 | 365.343 | 14.4 | 1 | 0.48689 | -355 | -172.8452 | 14.4 | -41.932 | 14.4 | -104.3 | -58.8306 | -155.2628 | 14.4 | -151.515 | -58.8306 | -155.2628 | 14.4 | 613.6
|  |  | 640.557 | 367.557 | 14.5 | 1 | 0.48261 | -355 | -171.3283 | 14.425 | -39.597 | 14.5 | -105.66 | -57.8987 | -153.1328 | 14.5 | -150.425 | -57.8987 | -153.1328 | 14.5 | 616.1
|  |  | 642.757 | 369.757 | 14.6 | 1 | 0.47837 | -355 | -169.821 | 14.4344 | -38.2616 | 14.6 | -106.97 | -56.9669 | -151.0028 | 14.6 | -149.365 | -56.9669 | -151.0028 | 14.6 | 618.6
|  |  | 644.945 | 371.945 | 14.7 | 1 | 0.47415 | -355 | -168.3219 | 14.4385 | -37.3665 | 14.7 | -108.39 | -56.035 | -148.8728 | 14.7 | -148.365 | -56.035 | -148.8728 | 14.7 | 621.1
|  |  | 647.121 | 374.121 | 14.8 | 1 | 0.46995 | -355 | -166.831 | 14.4404 | -36.7779 | 14.8 | -109.87 | -55.1404 | -146.828 | 14.8 | -147.205 | -55.1404 | -146.828 | 14.8 | 623.5
|  |  | 649.283 | 376.283 | 14.9 | 1 | 0.46577 | -355 | -165.3497 | 14.4423 | -35.989 | 14.9 | -111.52 | -54.2458 | -144.7832 | 14.9 | -145.975 | -54.2458 | -144.7832 | 14.9 | 625.9
|  |  | 651.433 | 378.433 | 15 | 1 | 0.46162 | -355 | -163.8766 | 14.4427 | -35.7016 | 15 | -113.42 | -53.3512 | -142.7384 | 15 | -144.535 | -53.3512 | -142.7384 | 15 | 628.3
|  |  | 653.571 | 380.571 | 15.1 | 1 | 0.4575 | -355 | -162.4118 | 14.4429 | -35.5427 | 15.1 | -115.77 | -52.4566 | -140.6936 | 15.1 | -142.705 | -52.4566 | -140.6936 | 15.1 | 630.7
|  |  | 655.696 | 382.696 | 15.2 | 1 | 0.4534 | -355 | -160.9558 | 14.4434 | -35.1695 | [8 empty] | 15.2 | 633
|  |  | 657.808 | 384.808 | 15.3 | 1 | 0.44932 | -355 | -159.5088 | 14.4436 | -34.9569 | [8 empty] | 15.3 | 635.4
|  |  | 659.908 | 386.908 | 15.4 | 1 | 0.44527 | -355 | -158.07 | [10 empty] | 15.4 | 637.6
|  |  | 661.995 | 388.995 | 15.5 | 1 | 0.44124 | -355 | -156.6401 | [10 empty] | 15.5 | 639.9
|  |  | 664.069 | 391.069 | 15.6 | 1 | 0.43724 | -355 | -155.2191 | [10 empty] | 15.6 | 642.1
|  |  | 666.131 | 393.131 | 15.7 | 1 | 0.43326 | -355 | -153.8063 | [10 empty] | 15.7 | 644.4
|  |  | 668.18 | 395.18 | 15.8 | 1 | 0.4293 | -355 | -152.4024 | [10 empty] | 15.8 | 646.5
|  |  | 670.217 | 397.217 | 15.9 | 1 | 0.42537 | -355 | -151.0068 | [10 empty] | 15.9 | 648.7
|  |  | 672.242 | 399.242 | 16 | 1 | 0.42146 | -355 | -149.6193 | [10 empty] | 16 | 650.8
|  |  | 674.256 | 401.256 | 16.1 | 0.99724 | 0.41925 | -354.0191 | -148.8325 | [10 empty] | 16.1 | 652.9
|  |  | 676.257 | 403.257 | 16.2 | 0.99283 | 0.41805 | -352.4563 | -148.4063 | [10 empty] | 16.2 | 655
|  |  | 678.245 | 405.245 | 16.3 | 0.98846 | 0.41685 | -350.9037 | -147.9828 | [10 empty] | 16.3 | 657.1
|  |  | 680.222 | 407.222 | 16.4 | 0.98411 | 0.41567 | -349.3596 | -147.5617 | [10 empty] | 16.4 | 659.1
|  |  | 682.185 | 409.185 | 16.5 | 0.97979 | 0.41449 | -347.8265 | -147.1436 | [10 empty] | 16.5 | 661.1
|  |  | 684.136 | 411.136 | 16.6 | 0.9755 | 0.41332 | -346.3028 | -146.728 | [10 empty] | 16.6 | 663.1
|  |  | 686.074 | 413.074 | 16.7 | 0.97124 | 0.41216 | -344.7892 | -146.3152 | [10 empty] | 16.7 | 665.1
|  |  | 688 | 415 | 16.8 | 0.967 | 0.411 | -343.285 | -145.905 | [10 empty] | 16.8 | 667
|  |  | 689.914 | 416.914 | 16.9 | 0.96279 | 0.40985 | -341.7902 | -145.4973 | [10 empty] | 16.9 | 668.9
|  |  | 691.816 | 418.816 | 17 | 0.9586 | 0.40871 | -340.3047 | -145.0922 | [10 empty] | 17 | 670.8
|  |  | 693.706 | 420.706 | 17.1 | 0.95445 | 0.40758 | -338.8286 | -144.6896 | [10 empty] | 17.1 | 672.6
|  |  | 695.585 | 422.585 | 17.2 | 0.95031 | 0.40645 | -337.3611 | -144.2894 | [10 empty] | 17.2 | 674.5
|  |  | 697.453 | 424.453 | 17.3 | 0.9462 | 0.40533 | -335.9022 | -143.8915 | [10 empty] | 17.3 | 676.3
|  |  | 699.308 | 426.308 | 17.4 | 0.94212 | 0.40422 | -334.4535 | -143.4964 | [10 empty] | 17.4 | 678.1
|  |  | 701.152 | 428.152 | 17.5 | 0.93807 | 0.40311 | -333.0133 | -143.1036 | [10 empty] | 17.5 | 679.8
|  |  | 702.985 | 429.985 | 17.6 | 0.93403 | 0.40201 | -331.5817 | -142.7132 | [10 empty] | 17.6 | 681.6
|  |  | 704.807 | 431.807 | 17.7 | 0.93002 | 0.40092 | -330.1587 | -142.3251 | [10 empty] | 17.7 | 683.3
|  |  | 706.618 | 433.618 | 17.8 | 0.92604 | 0.39983 | -328.7443 | -141.9394 | [10 empty] | 17.8 | 685
|  |  | 708.418 | 435.418 | 17.9 | 0.92208 | 0.39875 | -327.3385 | -141.556 | [10 empty] | 17.9 | 686.6
|  |  | 710.206 | 437.206 | 18 | 0.91815 | 0.39768 | -325.9421 | -141.1751 | [10 empty] | 18 | 688.3
|  |  | 711.983 | 438.983 | 18.1 | 0.91424 | 0.39661 | -324.5543 | -140.7966 | [10 empty] | 18.1 | 689.9
|  |  | 713.75 | 440.75 | 18.2 | 0.91035 | 0.39555 | -323.1742 | -140.4203 | [10 empty] | 18.2 | 691.5
|  |  | 715.507 | 442.507 | 18.3 | 0.90648 | 0.3945 | -321.802 | -140.046 | [10 empty] | 18.3 | 693.1
|  |  | 717.253 | 444.253 | 18.4 | 0.90264 | 0.39345 | -320.4384 | -139.6741 | [10 empty] | 18.4 | 694.6
|  |  | 718.989 | 445.989 | 18.5 | 0.89882 | 0.39241 | -319.0826 | -139.3043 | [10 empty] | 18.5 | 696.1
|  |  | 720.714 | 447.714 | 18.6 | 0.89503 | 0.39137 | -317.7354 | -138.9369 | [10 empty] | 18.6 | 697.6
|  |  | 722.428 | 449.428 | 18.7 | 0.89126 | 0.39034 | -316.3967 | -138.5718 | [10 empty] | 18.7 | 699.1
|  |  | 724.131 | 451.131 | 18.8 | 0.88751 | 0.38932 | -315.0667 | -138.2091 | [10 empty] | 18.8 | 700.6
|  |  | 725.824 | 452.824 | 18.9 | 0.88379 | 0.38831 | -313.7445 | -137.8485 | [10 empty] | 18.9 | 702
|  |  | 727.506 | 454.506 | 19 | 0.88009 | 0.3873 | -312.4308 | -137.4902 | [10 empty] | 19 | 703.4
|  |  | 729.178 | 456.178 | 19.1 | 0.87641 | 0.38629 | -311.125 | -137.1341 | [10 empty] | 19.1 | 704.8
|  |  | 730.841 | 457.841 | 19.2 | 0.87275 | 0.3853 | -309.8262 | -136.7799 | [10 empty] | 19.2 | 706.1
|  |  | 732.493 | 459.493 | 19.3 | 0.86912 | 0.3843 | -308.536 | -136.428 | [10 empty] | 19.3 | 707.5
|  |  | 734.135 | 461.135 | 19.4 | 0.8655 | 0.38332 | -307.2536 | -136.0782 | [10 empty] | 19.4 | 708.8
|  |  | 735.767 | 462.767 | 19.5 | 0.86191 | 0.38234 | -305.979 | -135.7306 | [10 empty] | 19.5 | 710.1
|  |  | 737.388 | 464.388 | 19.6 | 0.85835 | 0.38137 | -304.713 | -135.3854 | [10 empty] | 19.6 | 711.3
|  |  | 739 | 466 | 19.7 | 0.8548 | 0.3804 | -303.454 | -135.042 | [10 empty] | 19.7 | 712.6
|  |  | 740.602 | 467.602 | 19.8 | 0.85128 | 0.37944 | -302.2028 | -134.7008 | [10 empty] | 19.8 | 713.8
|  |  | 742.196 | 469.196 | 19.9 | 0.84777 | 0.37848 | -300.9579 | -134.3613 | [10 empty] | 19.9 | 715
|  |  | 743.78 | 470.78 | 20 | 0.84428 | 0.37753 | -299.7208 | -134.0239 | [10 empty] | 20 | 716.1
[20 empty] | 20.1 | 717.3
[20 empty] | 20.2 | 718.4
[20 empty] | 20.3 | 719.5
[20 empty] | 20.4 | 720.5
[20 empty] | 20.5 | 721.6
[20 empty] | 20.6 | 722.6
[20 empty] | 20.7 | 723.6
[20 empty] | 20.8 | 724.5
[20 empty] | 20.9 | 725.5
[20 empty] | 21 | 726.4
[20 empty] | 21.1 | 727.2
[20 empty] | 21.2 | 728.1
[20 empty] | 21.3 | 728.9
[20 empty] | 21.4 | 729.7
[20 empty] | 21.5 | 730.4
[20 empty] | 21.6 | 731.2
[20 empty] | 21.7 | 731.9
[20 empty] | 21.8 | 732.5
[20 empty] | 21.9 | 733.2
[20 empty] | 22 | 733.8
[20 empty] | 22.1 | 734.3
[20 empty] | 22.2 | 734.8
[20 empty] | 22.3 | 735.3
[20 empty] | 22.4 | 735.8
[20 empty] | 22.5 | 736.3
[20 empty] | 22.6 | 736.8
[20 empty] | 22.7 | 737.2
[20 empty] | 22.8 | 737.7
[20 empty] | 22.9 | 738.2
[20 empty] | 23 | 738.6
[20 empty] | 23.1 | 739.1
[20 empty] | 23.2 | 739.6
[20 empty] | 23.3 | 740.1
[20 empty] | 23.4 | 740.5
[20 empty] | 23.5 | 741
[20 empty] | 23.6 | 741.6
[20 empty] | 23.7 | 742.1
[20 empty] | 23.8 | 742.6
[20 empty] | 23.9 | 743.2
[20 empty] | 24 | 743.7
[20 empty] | 24.1 | 744.3
[20 empty] | 24.2 | 744.9
[20 empty] | 24.3 | 745.6
[20 empty] | 24.4 | 746.2
[20 empty] | 24.5 | 746.9
[20 empty] | 24.6 | 747.6
[20 empty] | 24.7 | 748.3
[20 empty] | 24.8 | 749.1
[20 empty] | 24.9 | 749.8
[20 empty] | 25 | 750.6
[20 empty] | 25.1 | 751.4
[20 empty] | 25.2 | 752.3
[20 empty] | 25.3 | 753.1
[20 empty] | 25.4 | 754
[20 empty] | 25.5 | 754.9
[20 empty] | 25.6 | 755.8
[20 empty] | 25.7 | 756.8
[20 empty] | 25.8 | 757.7
[20 empty] | 25.9 | 758.7
[20 empty] | 26 | 759.7
[20 empty] | 26.1 | 760.7
[20 empty] | 26.2 | 761.8
[20 empty] | 26.3 | 762.8
[20 empty] | 26.4 | 763.9
[20 empty] | 26.5 | 765
[20 empty] | 26.6 | 766
[20 empty] | 26.7 | 767.1
[20 empty] | 26.8 | 768.3
[20 empty] | 26.9 | 769.4
[20 empty] | 27 | 770.5
[20 empty] | 27.1 | 771.7
[20 empty] | 27.2 | 772.8
[20 empty] | 27.3 | 774
[20 empty] | 27.4 | 775.1
[20 empty] | 27.5 | 776.3
[20 empty] | 27.6 | 777.5
[20 empty] | 27.7 | 778.6
[20 empty] | 27.8 | 779.8
[20 empty] | 27.9 | 781
[20 empty] | 28 | 782.2
[20 empty] | 28.1 | 783.4
[20 empty] | 28.2 | 784.5
[20 empty] | 28.3 | 785.7
[20 empty] | 28.4 | 786.9
[20 empty] | 28.5 | 788.1
[20 empty] | 28.6 | 789.2
[20 empty] | 28.7 | 790.4
[20 empty] | 28.8 | 791.6
[20 empty] | 28.9 | 792.7
[20 empty] | 29 | 793.9
[20 empty] | 29.1 | 795
[20 empty] | 29.2 | 796.2
[20 empty] | 29.3 | 797.3
[20 empty] | 29.4 | 798.4
[20 empty] | 29.5 | 799.6
[20 empty] | 29.6 | 800.7
[20 empty] | 29.7 | 801.8
[20 empty] | 29.8 | 802.9
[20 empty] | 29.9 | 804
[20 empty] | 30 | 805.1
[20 empty] | 30.1 | 806.1
[20 empty] | 30.2 | 807.2
[20 empty] | 30.3 | 808.2
[20 empty] | 30.4 | 809.3
[20 empty] | 30.5 | 810.3
[20 empty] | 30.6 | 811.3
[20 empty] | 30.7 | 812.4
[20 empty] | 30.8 | 813.4
[20 empty] | 30.9 | 814.4
[20 empty] | 31 | 815.4
[20 empty] | 31.1 | 816.3
[20 empty] | 31.2 | 817.3
[20 empty] | 31.3 | 818.3
[20 empty] | 31.4 | 819.2
[20 empty] | 31.5 | 820.2
[20 empty] | 31.6 | 821.1
[20 empty] | 31.7 | 822
[20 empty] | 31.8 | 822.9
[20 empty] | 31.9 | 823.8
[20 empty] | 32 | 824.7
[20 empty] | 32.1 | 825.6
[20 empty] | 32.2 | 826.5
[20 empty] | 32.3 | 827.3
[20 empty] | 32.4 | 828.2
[20 empty] | 32.5 | 829
[20 empty] | 32.6 | 829.9
[20 empty] | 32.7 | 830.7
[20 empty] | 32.8 | 831.5
[20 empty] | 32.9 | 832.3
[20 empty] | 33 | 833.1
[20 empty] | 33.1 | 833.9
[20 empty] | 33.2 | 834.7
[20 empty] | 33.3 | 835.5
[20 empty] | 33.4 | 836.3
[20 empty] | 33.5 | 837
[20 empty] | 33.6 | 837.8
[20 empty] | 33.7 | 838.5
[20 empty] | 33.8 | 839.3
[20 empty] | 33.9 | 840
[20 empty] | 34 | 840.7
[20 empty] | 34.1 | 841.4
[20 empty] | 34.2 | 842.1
[20 empty] | 34.3 | 842.9
[20 empty] | 34.4 | 843.5
[20 empty] | 34.5 | 844.2
[20 empty] | 34.6 | 844.9
[20 empty] | 34.7 | 845.6
[20 empty] | 34.8 | 846.3
[20 empty] | 34.9 | 846.9
[20 empty] | 35 | 847.6
[20 empty] | 35.1 | 848.2
[20 empty] | 35.2 | 848.9
[20 empty] | 35.3 | 849.5
[20 empty] | 35.4 | 850.1
[20 empty] | 35.5 | 850.8
[20 empty] | 35.6 | 851.4
[20 empty] | 35.7 | 852
[20 empty] | 35.8 | 852.6
[20 empty] | 35.9 | 853.2
[20 empty] | 36 | 853.8
[20 empty] | 36.1 | 854.4
[20 empty] | 36.2 | 855
[20 empty] | 36.3 | 855.6
[20 empty] | 36.4 | 856.1
[20 empty] | 36.5 | 856.7
[20 empty] | 36.6 | 857.3
[20 empty] | 36.7 | 857.8
[20 empty] | 36.8 | 858.4
[20 empty] | 36.9 | 858.9
[20 empty] | 37 | 859.5
[20 empty] | 37.1 | 860
[20 empty] | 37.2 | 860.6
[20 empty] | 37.3 | 861.1
[20 empty] | 37.4 | 861.6
[20 empty] | 37.5 | 862.2
[20 empty] | 37.6 | 862.7
[20 empty] | 37.7 | 863.2
[20 empty] | 37.8 | 863.7
[20 empty] | 37.9 | 864.3
[20 empty] | 38 | 864.8
[20 empty] | 38.1 | 865.3
[20 empty] | 38.2 | 865.8
[20 empty] | 38.3 | 866.3
[20 empty] | 38.4 | 866.8
[20 empty] | 38.5 | 867.3
[20 empty] | 38.6 | 867.8
[20 empty] | 38.7 | 868.2
[20 empty] | 38.8 | 868.7
[20 empty] | 38.9 | 869.2
[20 empty] | 39 | 869.7
[20 empty] | 39.1 | 870.2
[20 empty] | 39.2 | 870.6
[20 empty] | 39.3 | 871.1
[20 empty] | 39.4 | 871.6
[20 empty] | 39.5 | 872
[20 empty] | 39.6 | 872.5
[20 empty] | 39.7 | 873
[20 empty] | 39.8 | 873.4
[20 empty] | 39.9 | 873.9
[20 empty] | 40 | 874.3
[20 empty] | 40.1 | 874.8
[20 empty] | 40.2 | 875.2
[20 empty] | 40.3 | 875.7
[20 empty] | 40.4 | 876.1
[20 empty] | 40.5 | 876.5
[20 empty] | 40.6 | 877
[20 empty] | 40.7 | 877.4
[20 empty] | 40.8 | 877.9
[20 empty] | 40.9 | 878.3
[20 empty] | 41 | 878.7
[20 empty] | 41.1 | 879.1
[20 empty] | 41.2 | 879.6
[20 empty] | 41.3 | 880
[20 empty] | 41.4 | 880.4
[20 empty] | 41.5 | 880.8
[20 empty] | 41.6 | 881.3
[20 empty] | 41.7 | 881.7
[20 empty] | 41.8 | 882.1
[20 empty] | 41.9 | 882.5
[20 empty] | 42 | 882.9
[20 empty] | 42.1 | 883.3
[20 empty] | 42.2 | 883.7
[20 empty] | 42.3 | 884.1
[20 empty] | 42.4 | 884.5
[20 empty] | 42.5 | 884.9
[20 empty] | 42.6 | 885.3
[20 empty] | 42.7 | 885.7
[20 empty] | 42.8 | 886.1
[20 empty] | 42.9 | 886.5
[20 empty] | 43 | 886.9
[20 empty] | 43.1 | 887.3
[20 empty] | 43.2 | 887.7
[20 empty] | 43.3 | 888.1
[20 empty] | 43.4 | 888.5
[20 empty] | 43.5 | 888.9
[20 empty] | 43.6 | 889.3
[20 empty] | 43.7 | 889.6
[20 empty] | 43.8 | 890
[20 empty] | 43.9 | 890.4
[20 empty] | 44 | 890.8
[20 empty] | 44.1 | 891.2
[20 empty] | 44.2 | 891.5
[20 empty] | 44.3 | 891.9
[20 empty] | 44.4 | 892.3
[20 empty] | 44.5 | 892.7
[20 empty] | 44.6 | 893
[20 empty] | 44.7 | 893.4
[20 empty] | 44.8 | 893.8
[20 empty] | 44.9 | 894.2
[20 empty] | 45 | 894.5
[20 empty] | 45.1 | 894.9
[20 empty] | 45.2 | 895.3
[20 empty] | 45.3 | 895.6
[20 empty] | 45.4 | 896
[20 empty] | 45.5 | 896.3
[20 empty] | 45.6 | 896.7
[20 empty] | 45.7 | 897.1
[20 empty] | 45.8 | 897.4
[20 empty] | 45.9 | 897.8
[20 empty] | 46 | 898.1
[20 empty] | 46.1 | 898.5
[20 empty] | 46.2 | 898.9
[20 empty] | 46.3 | 899.2
[20 empty] | 46.4 | 899.6
[20 empty] | 46.5 | 899.9
[20 empty] | 46.6 | 900.3
[20 empty] | 46.7 | 900.6
[20 empty] | 46.8 | 901
[20 empty] | 46.9 | 901.3
[20 empty] | 47 | 901.7
[20 empty] | 47.1 | 902
[20 empty] | 47.2 | 902.4
[20 empty] | 47.3 | 902.7
[20 empty] | 47.4 | 903
[20 empty] | 47.5 | 903.4
[20 empty] | 47.6 | 903.7
[20 empty] | 47.7 | 904.1
[20 empty] | 47.8 | 904.4
[20 empty] | 47.9 | 904.7
[20 empty] | 48 | 905.1
[20 empty] | 48.1 | 905.4
[20 empty] | 48.2 | 905.7
[20 empty] | 48.3 | 906.1
[20 empty] | 48.4 | 906.4
[20 empty] | 48.5 | 906.8
[20 empty] | 48.6 | 907.1
[20 empty] | 48.7 | 907.4
[20 empty] | 48.8 | 907.7
[20 empty] | 48.9 | 908.1
[20 empty] | 49 | 908.4
[20 empty] | 49.1 | 908.7
[20 empty] | 49.2 | 909.1
[20 empty] | 49.3 | 909.4
[20 empty] | 49.4 | 909.7
[20 empty] | 49.5 | 910
[20 empty] | 49.6 | 910.4
[20 empty] | 49.7 | 910.7
[20 empty] | 49.8 | 911
[20 empty] | 49.9 | 911.3
[20 empty] | 50 | 911.6
[20 empty] | 50.1 | 912
[20 empty] | 50.2 | 912.3
[20 empty] | 50.3 | 912.6
[20 empty] | 50.4 | 912.9
[20 empty] | 50.5 | 913.2
[20 empty] | 50.6 | 913.5
[20 empty] | 50.7 | 913.9
[20 empty] | 50.8 | 914.2
[20 empty] | 50.9 | 914.5
[20 empty] | 51 | 914.8
[20 empty] | 51.1 | 915.1
[20 empty] | 51.2 | 915.4
[20 empty] | 51.3 | 915.7
[20 empty] | 51.4 | 916
[20 empty] | 51.5 | 916.4
[20 empty] | 51.6 | 916.7
[20 empty] | 51.7 | 917
[20 empty] | 51.8 | 917.3
[20 empty] | 51.9 | 917.6
[20 empty] | 52 | 917.9
[20 empty] | 52.1 | 918.2
[20 empty] | 52.2 | 918.5
[20 empty] | 52.3 | 918.8
[20 empty] | 52.4 | 919.1
[20 empty] | 52.5 | 919.4
[20 empty] | 52.6 | 919.7
[20 empty] | 52.7 | 920
[20 empty] | 52.8 | 920.3
[20 empty] | 52.9 | 920.6
[20 empty] | 53 | 920.9
[20 empty] | 53.1 | 921.2
[20 empty] | 53.2 | 921.5
[20 empty] | 53.3 | 921.8
[20 empty] | 53.4 | 922.1
[20 empty] | 53.5 | 922.4
[20 empty] | 53.6 | 922.7
[20 empty] | 53.7 | 923
[20 empty] | 53.8 | 923.3
[20 empty] | 53.9 | 923.6
[20 empty] | 54 | 923.9
[20 empty] | 54.1 | 924.2
[20 empty] | 54.2 | 924.5
[20 empty] | 54.3 | 924.7
[20 empty] | 54.4 | 925
[20 empty] | 54.5 | 925.3
[20 empty] | 54.6 | 925.6
[20 empty] | 54.7 | 925.9
[20 empty] | 54.8 | 926.2
[20 empty] | 54.9 | 926.5
[20 empty] | 55 | 926.8
[20 empty] | 55.1 | 927.1
[20 empty] | 55.2 | 927.3
[20 empty] | 55.3 | 927.6
[20 empty] | 55.4 | 927.9
[20 empty] | 55.5 | 928.2
[20 empty] | 55.6 | 928.5
[20 empty] | 55.7 | 928.8
[20 empty] | 55.8 | 929
[20 empty] | 55.9 | 929.3
[20 empty] | 56 | 929.6
[20 empty] | 56.1 | 929.9
[20 empty] | 56.2 | 930.2
[20 empty] | 56.3 | 930.5
[20 empty] | 56.4 | 930.7
[20 empty] | 56.5 | 931
[20 empty] | 56.6 | 931.3
[20 empty] | 56.7 | 931.6
[20 empty] | 56.8 | 931.8
[20 empty] | 56.9 | 932.1
[20 empty] | 57 | 932.4
[20 empty] | 57.1 | 932.7
[20 empty] | 57.2 | 932.9
[20 empty] | 57.3 | 933.2
[20 empty] | 57.4 | 933.5
[20 empty] | 57.5 | 933.8
[20 empty] | 57.6 | 934
[20 empty] | 57.7 | 934.3
[20 empty] | 57.8 | 934.6
[20 empty] | 57.9 | 934.9
[20 empty] | 58 | 935.1
[20 empty] | 58.1 | 935.4
[20 empty] | 58.2 | 935.7
[20 empty] | 58.3 | 935.9
[20 empty] | 58.4 | 936.2
[20 empty] | 58.5 | 936.5
[20 empty] | 58.6 | 936.7
[20 empty] | 58.7 | 937
[20 empty] | 58.8 | 937.3
[20 empty] | 58.9 | 937.5
[20 empty] | 59 | 937.8
[20 empty] | 59.1 | 938.1
[20 empty] | 59.2 | 938.3
[20 empty] | 59.3 | 938.6
[20 empty] | 59.4 | 938.9
[20 empty] | 59.5 | 939.1
[20 empty] | 59.6 | 939.4
[20 empty] | 59.7 | 939.7
[20 empty] | 59.8 | 939.9
[20 empty] | 59.9 | 940.2
[20 empty] | 60 | 940.5
[20 empty] | 60.1 | 940.7
[20 empty] | 60.2 | 941
[20 empty] | 60.3 | 941.2
[20 empty] | 60.4 | 941.5
[20 empty] | 60.5 | 941.7
[20 empty] | 60.6 | 942
[20 empty] | 60.7 | 942.3
[20 empty] | 60.8 | 942.5
[20 empty] | 60.9 | 942.8
[20 empty] | 61 | 943
[20 empty] | 61.1 | 943.3
[20 empty] | 61.2 | 943.6
[20 empty] | 61.3 | 943.8
[20 empty] | 61.4 | 944.1
[20 empty] | 61.5 | 944.3
[20 empty] | 61.6 | 944.6
[20 empty] | 61.7 | 944.8
[20 empty] | 61.8 | 945.1
[20 empty] | 61.9 | 945.3
[20 empty] | 62 | 945.6
[20 empty] | 62.1 | 945.8
[20 empty] | 62.2 | 946.1
[20 empty] | 62.3 | 946.3
[20 empty] | 62.4 | 946.6
[20 empty] | 62.5 | 946.8
[20 empty] | 62.6 | 947.1
[20 empty] | 62.7 | 947.3
[20 empty] | 62.8 | 947.6
[20 empty] | 62.9 | 947.8
[20 empty] | 63 | 948.1
[20 empty] | 63.1 | 948.3
[20 empty] | 63.2 | 948.6
[20 empty] | 63.3 | 948.8
[20 empty] | 63.4 | 949.1
[20 empty] | 63.5 | 949.3
[20 empty] | 63.6 | 949.6
[20 empty] | 63.7 | 949.8
[20 empty] | 63.8 | 950.1
[20 empty] | 63.9 | 950.3
[20 empty] | 64 | 950.5
[20 empty] | 64.1 | 950.8
[20 empty] | 64.2 | 951
[20 empty] | 64.3 | 951.3
[20 empty] | 64.4 | 951.5
[20 empty] | 64.5 | 951.8
[20 empty] | 64.6 | 952
[20 empty] | 64.7 | 952.2
[20 empty] | 64.8 | 952.5
[20 empty] | 64.9 | 952.7
[20 empty] | 65 | 953
[20 empty] | 65.1 | 953.2
[20 empty] | 65.2 | 953.4
[20 empty] | 65.3 | 953.7
[20 empty] | 65.4 | 953.9
[20 empty] | 65.5 | 954.1
[20 empty] | 65.6 | 954.4
[20 empty] | 65.7 | 954.6
[20 empty] | 65.8 | 954.9
[20 empty] | 65.9 | 955.1
[20 empty] | 66 | 955.3
[20 empty] | 66.1 | 955.6
[20 empty] | 66.2 | 955.8
[20 empty] | 66.3 | 956
[20 empty] | 66.4 | 956.3
[20 empty] | 66.5 | 956.5
[20 empty] | 66.6 | 956.7
[20 empty] | 66.7 | 957
[20 empty] | 66.8 | 957.2
[20 empty] | 66.9 | 957.4
[20 empty] | 67 | 957.7
[20 empty] | 67.1 | 957.9
[20 empty] | 67.2 | 958.1
[20 empty] | 67.3 | 958.4
[20 empty] | 67.4 | 958.6
[20 empty] | 67.5 | 958.8
[20 empty] | 67.6 | 959.1
[20 empty] | 67.7 | 959.3
[20 empty] | 67.8 | 959.5
[20 empty] | 67.9 | 959.7
[20 empty] | 68 | 960
[20 empty] | 68.1 | 960.2
[20 empty] | 68.2 | 960.4
[20 empty] | 68.3 | 960.7
[20 empty] | 68.4 | 960.9
[20 empty] | 68.5 | 961.1
[20 empty] | 68.6 | 961.3
[20 empty] | 68.7 | 961.6
[20 empty] | 68.8 | 961.8
[20 empty] | 68.9 | 962
[20 empty] | 69 | 962.2
[20 empty] | 69.1 | 962.5
[20 empty] | 69.2 | 962.7
[20 empty] | 69.3 | 962.9
[20 empty] | 69.4 | 963.1
[20 empty] | 69.5 | 963.4
[20 empty] | 69.6 | 963.6
[20 empty] | 69.7 | 963.8
[20 empty] | 69.8 | 964
[20 empty] | 69.9 | 964.3
[20 empty] | 70 | 964.5
[20 empty] | 70.1 | 964.7
[20 empty] | 70.2 | 964.9
[20 empty] | 70.3 | 965.1
[20 empty] | 70.4 | 965.4
[20 empty] | 70.5 | 965.6
[20 empty] | 70.6 | 965.8
[20 empty] | 70.7 | 966
[20 empty] | 70.8 | 966.2
[20 empty] | 70.9 | 966.5
[20 empty] | 71 | 966.7
[20 empty] | 71.1 | 966.9
[20 empty] | 71.2 | 967.1
[20 empty] | 71.3 | 967.3
[20 empty] | 71.4 | 967.6
[20 empty] | 71.5 | 967.8
[20 empty] | 71.6 | 968
[20 empty] | 71.7 | 968.2
[20 empty] | 71.8 | 968.4
[20 empty] | 71.9 | 968.6
[20 empty] | 72 | 968.8
[20 empty] | 72.1 | 969.1
[20 empty] | 72.2 | 969.3
[20 empty] | 72.3 | 969.5
[20 empty] | 72.4 | 969.7
[20 empty] | 72.5 | 969.9
[20 empty] | 72.6 | 970.1
[20 empty] | 72.7 | 970.3
[20 empty] | 72.8 | 970.6
[20 empty] | 72.9 | 970.8
[20 empty] | 73 | 971
[20 empty] | 73.1 | 971.2
[20 empty] | 73.2 | 971.4
[20 empty] | 73.3 | 971.6
[20 empty] | 73.4 | 971.8
[20 empty] | 73.5 | 972
[20 empty] | 73.6 | 972.3
[20 empty] | 73.7 | 972.5
[20 empty] | 73.8 | 972.7
[20 empty] | 73.9 | 972.9
[20 empty] | 74 | 973.1
[20 empty] | 74.1 | 973.3
[20 empty] | 74.2 | 973.5
[20 empty] | 74.3 | 973.7
[20 empty] | 74.4 | 973.9
[20 empty] | 74.5 | 974.1
[20 empty] | 74.6 | 974.3
[20 empty] | 74.7 | 974.5
[20 empty] | 74.8 | 974.8
[20 empty] | 74.9 | 975
[20 empty] | 75 | 975.2
[20 empty] | 75.1 | 975.4
[20 empty] | 75.2 | 975.6
[20 empty] | 75.3 | 975.8
[20 empty] | 75.4 | 976
[20 empty] | 75.5 | 976.2
[20 empty] | 75.6 | 976.4
[20 empty] | 75.7 | 976.6
[20 empty] | 75.8 | 976.8
[20 empty] | 75.9 | 977
[20 empty] | 76 | 977.2
[20 empty] | 76.1 | 977.4
[20 empty] | 76.2 | 977.6
[20 empty] | 76.3 | 977.8
[20 empty] | 76.4 | 978
[20 empty] | 76.5 | 978.2
[20 empty] | 76.6 | 978.4
[20 empty] | 76.7 | 978.6
[20 empty] | 76.8 | 978.8
[20 empty] | 76.9 | 979
[20 empty] | 77 | 979.2
[20 empty] | 77.1 | 979.4
[20 empty] | 77.2 | 979.6
[20 empty] | 77.3 | 979.8
[20 empty] | 77.4 | 980
[20 empty] | 77.5 | 980.2
[20 empty] | 77.6 | 980.4
[20 empty] | 77.7 | 980.6
[20 empty] | 77.8 | 980.8
[20 empty] | 77.9 | 981
[20 empty] | 78 | 981.2
[20 empty] | 78.1 | 981.4
[20 empty] | 78.2 | 981.6
[20 empty] | 78.3 | 981.8
[20 empty] | 78.4 | 982
[20 empty] | 78.5 | 982.2
[20 empty] | 78.6 | 982.4
[20 empty] | 78.7 | 982.6
[20 empty] | 78.8 | 982.8
[20 empty] | 78.9 | 983
[20 empty] | 79 | 983.2
[20 empty] | 79.1 | 983.4
[20 empty] | 79.2 | 983.6
[20 empty] | 79.3 | 983.8
[20 empty] | 79.4 | 984
[20 empty] | 79.5 | 984.2
[20 empty] | 79.6 | 984.4
[20 empty] | 79.7 | 984.6
[20 empty] | 79.8 | 984.7
[20 empty] | 79.9 | 984.9
[20 empty] | 80 | 985.1
[20 empty] | 80.1 | 985.3
[20 empty] | 80.2 | 985.5
[20 empty] | 80.3 | 985.7
[20 empty] | 80.4 | 985.9
[20 empty] | 80.5 | 986.1
[20 empty] | 80.6 | 986.3
[20 empty] | 80.7 | 986.5
[20 empty] | 80.8 | 986.7
[20 empty] | 80.9 | 986.9
[20 empty] | 81 | 987
[20 empty] | 81.1 | 987.2
[20 empty] | 81.2 | 987.4
[20 empty] | 81.3 | 987.6
[20 empty] | 81.4 | 987.8
[20 empty] | 81.5 | 988
[20 empty] | 81.6 | 988.2
[20 empty] | 81.7 | 988.4
[20 empty] | 81.8 | 988.6
[20 empty] | 81.9 | 988.7
[20 empty] | 82 | 988.9
[20 empty] | 82.1 | 989.1
[20 empty] | 82.2 | 989.3
[20 empty] | 82.3 | 989.5
[20 empty] | 82.4 | 989.7
[20 empty] | 82.5 | 989.9
[20 empty] | 82.6 | 990.1
[20 empty] | 82.7 | 990.2
[20 empty] | 82.8 | 990.4
[20 empty] | 82.9 | 990.6
[20 empty] | 83 | 990.8
[20 empty] | 83.1 | 991
[20 empty] | 83.2 | 991.2
[20 empty] | 83.3 | 991.4
[20 empty] | 83.4 | 991.5
[20 empty] | 83.5 | 991.7
[20 empty] | 83.6 | 991.9
[20 empty] | 83.7 | 992.1
[20 empty] | 83.8 | 992.3
[20 empty] | 83.9 | 992.5
[20 empty] | 84 | 992.6
[20 empty] | 84.1 | 992.8
[20 empty] | 84.2 | 993
[20 empty] | 84.3 | 993.2
[20 empty] | 84.4 | 993.4
[20 empty] | 84.5 | 993.6
[20 empty] | 84.6 | 993.7
[20 empty] | 84.7 | 993.9
[20 empty] | 84.8 | 994.1
[20 empty] | 84.9 | 994.3
[20 empty] | 85 | 994.5
[20 empty] | 85.1 | 994.6
[20 empty] | 85.2 | 994.8
[20 empty] | 85.3 | 995
[20 empty] | 85.4 | 995.2
[20 empty] | 85.5 | 995.4
[20 empty] | 85.6 | 995.5
[20 empty] | 85.7 | 995.7
[20 empty] | 85.8 | 995.9
[20 empty] | 85.9 | 996.1
[20 empty] | 86 | 996.3
[20 empty] | 86.1 | 996.4
[20 empty] | 86.2 | 996.6
[20 empty] | 86.3 | 996.8
[20 empty] | 86.4 | 997
[20 empty] | 86.5 | 997.2
[20 empty] | 86.6 | 997.3
[20 empty] | 86.7 | 997.5
[20 empty] | 86.8 | 997.7
[20 empty] | 86.9 | 997.9
[20 empty] | 87 | 998
[20 empty] | 87.1 | 998.2
[20 empty] | 87.2 | 998.4
[20 empty] | 87.3 | 998.6
[20 empty] | 87.4 | 998.7
[20 empty] | 87.5 | 998.9
[20 empty] | 87.6 | 999.1
[20 empty] | 87.7 | 999.3
[20 empty] | 87.8 | 999.4
[20 empty] | 87.9 | 999.6
[20 empty] | 88 | 999.8
[20 empty] | 88.1 | 1000
[20 empty] | 88.2 | 1000.1
[20 empty] | 88.3 | 1000.3
[20 empty] | 88.4 | 1000.5
[20 empty] | 88.5 | 1000.7
[20 empty] | 88.6 | 1000.8
[20 empty] | 88.7 | 1001
[20 empty] | 88.8 | 1001.2
[20 empty] | 88.9 | 1001.4
[20 empty] | 89 | 1001.5
[20 empty] | 89.1 | 1001.7
[20 empty] | 89.2 | 1001.9
[20 empty] | 89.3 | 1002.1
[20 empty] | 89.4 | 1002.2
[20 empty] | 89.5 | 1002.4
[20 empty] | 89.6 | 1002.6
[20 empty] | 89.7 | 1002.7
[20 empty] | 89.8 | 1002.9
[20 empty] | 89.9 | 1003.1
[20 empty] | 90 | 1003.2
[20 empty] | 90.1 | 1003.4
[20 empty] | 90.2 | 1003.6
[20 empty] | 90.3 | 1003.8
[20 empty] | 90.4 | 1003.9
[20 empty] | 90.5 | 1004.1
[20 empty] | 90.6 | 1004.3
[20 empty] | 90.7 | 1004.4
[20 empty] | 90.8 | 1004.6
[20 empty] | 90.9 | 1004.8
[20 empty] | 91 | 1004.9
[20 empty] | 91.1 | 1005.1
[20 empty] | 91.2 | 1005.3
[20 empty] | 91.3 | 1005.4
[20 empty] | 91.4 | 1005.6
[20 empty] | 91.5 | 1005.8
[20 empty] | 91.6 | 1006
[20 empty] | 91.7 | 1006.1
[20 empty] | 91.8 | 1006.3
[20 empty] | 91.9 | 1006.5
[20 empty] | 92 | 1006.6
[20 empty] | 92.1 | 1006.8
[20 empty] | 92.2 | 1007
[20 empty] | 92.3 | 1007.1
[20 empty] | 92.4 | 1007.3
[20 empty] | 92.5 | 1007.5
[20 empty] | 92.6 | 1007.6
[20 empty] | 92.7 | 1007.8
[20 empty] | 92.8 | 1007.9
[20 empty] | 92.9 | 1008.1
[20 empty] | 93 | 1008.3
[20 empty] | 93.1 | 1008.4
[20 empty] | 93.2 | 1008.6
[20 empty] | 93.3 | 1008.8
[20 empty] | 93.4 | 1008.9
[20 empty] | 93.5 | 1009.1
[20 empty] | 93.6 | 1009.3
[20 empty] | 93.7 | 1009.4
[20 empty] | 93.8 | 1009.6
[20 empty] | 93.9 | 1009.8
[20 empty] | 94 | 1009.9
[20 empty] | 94.1 | 1010.1
[20 empty] | 94.2 | 1010.2
[20 empty] | 94.3 | 1010.4
[20 empty] | 94.4 | 1010.6
[20 empty] | 94.5 | 1010.7
[20 empty] | 94.6 | 1010.9
[20 empty] | 94.7 | 1011.1
[20 empty] | 94.8 | 1011.2
[20 empty] | 94.9 | 1011.4
[20 empty] | 95 | 1011.5
[20 empty] | 95.1 | 1011.7
[20 empty] | 95.2 | 1011.9
[20 empty] | 95.3 | 1012
[20 empty] | 95.4 | 1012.2
[20 empty] | 95.5 | 1012.3
[20 empty] | 95.6 | 1012.5
[20 empty] | 95.7 | 1012.7
[20 empty] | 95.8 | 1012.8
[20 empty] | 95.9 | 1013
[20 empty] | 96 | 1013.1
[20 empty] | 96.1 | 1013.3
[20 empty] | 96.2 | 1013.5
[20 empty] | 96.3 | 1013.6
[20 empty] | 96.4 | 1013.8
[20 empty] | 96.5 | 1013.9
[20 empty] | 96.6 | 1014.1
[20 empty] | 96.7 | 1014.3
[20 empty] | 96.8 | 1014.4
[20 empty] | 96.9 | 1014.6
[20 empty] | 97 | 1014.7
[20 empty] | 97.1 | 1014.9
[20 empty] | 97.2 | 1015
[20 empty] | 97.3 | 1015.2
[20 empty] | 97.4 | 1015.4
[20 empty] | 97.5 | 1015.5
[20 empty] | 97.6 | 1015.7
[20 empty] | 97.7 | 1015.8
[20 empty] | 97.8 | 1016
[20 empty] | 97.9 | 1016.1
[20 empty] | 98 | 1016.3
[20 empty] | 98.1 | 1016.5
[20 empty] | 98.2 | 1016.6
[20 empty] | 98.3 | 1016.8
[20 empty] | 98.4 | 1016.9
[20 empty] | 98.5 | 1017.1
[20 empty] | 98.6 | 1017.2
[20 empty] | 98.7 | 1017.4
[20 empty] | 98.8 | 1017.5
[20 empty] | 98.9 | 1017.7
[20 empty] | 99 | 1017.9
[20 empty] | 99.1 | 1018
[20 empty] | 99.2 | 1018.2
[20 empty] | 99.3 | 1018.3
[20 empty] | 99.4 | 1018.5
[20 empty] | 99.5 | 1018.6
[20 empty] | 99.6 | 1018.8
[20 empty] | 99.7 | 1018.9
[20 empty] | 99.8 | 1019.1
[20 empty] | 99.9 | 1019.2
[20 empty] | 100 | 1019.4
[20 empty] | 100.1 | 1019.5
[20 empty] | 100.2 | 1019.7
[20 empty] | 100.3 | 1019.8
[20 empty] | 100.4 | 1020
[20 empty] | 100.5 | 1020.2
[20 empty] | 100.6 | 1020.3
[20 empty] | 100.7 | 1020.5
[20 empty] | 100.8 | 1020.6
[20 empty] | 100.9 | 1020.8
[20 empty] | 101 | 1020.9
[20 empty] | 101.1 | 1021.1
[20 empty] | 101.2 | 1021.2
[20 empty] | 101.3 | 1021.4
[20 empty] | 101.4 | 1021.5
[20 empty] | 101.5 | 1021.7
[20 empty] | 101.6 | 1021.8
[20 empty] | 101.7 | 1022
[20 empty] | 101.8 | 1022.1
[20 empty] | 101.9 | 1022.3
[20 empty] | 102 | 1022.4
[20 empty] | 102.1 | 1022.6
[20 empty] | 102.2 | 1022.7
[20 empty] | 102.3 | 1022.9
[20 empty] | 102.4 | 1023
[20 empty] | 102.5 | 1023.2
[20 empty] | 102.6 | 1023.3
[20 empty] | 102.7 | 1023.5
[20 empty] | 102.8 | 1023.6
[20 empty] | 102.9 | 1023.8
[20 empty] | 103 | 1023.9
[20 empty] | 103.1 | 1024.1
[20 empty] | 103.2 | 1024.2
[20 empty] | 103.3 | 1024.4
[20 empty] | 103.4 | 1024.5
[20 empty] | 103.5 | 1024.6
[20 empty] | 103.6 | 1024.8
[20 empty] | 103.7 | 1024.9
[20 empty] | 103.8 | 1025.1
[20 empty] | 103.9 | 1025.2
[20 empty] | 104 | 1025.4
[20 empty] | 104.1 | 1025.5
[20 empty] | 104.2 | 1025.7
[20 empty] | 104.3 | 1025.8
[20 empty] | 104.4 | 1026
[20 empty] | 104.5 | 1026.1
[20 empty] | 104.6 | 1026.3
[20 empty] | 104.7 | 1026.4
[20 empty] | 104.8 | 1026.6
[20 empty] | 104.9 | 1026.7
[20 empty] | 105 | 1026.8
[20 empty] | 105.1 | 1027
[20 empty] | 105.2 | 1027.1
[20 empty] | 105.3 | 1027.3
[20 empty] | 105.4 | 1027.4
[20 empty] | 105.5 | 1027.6
[20 empty] | 105.6 | 1027.7
[20 empty] | 105.7 | 1027.9
[20 empty] | 105.8 | 1028
[20 empty] | 105.9 | 1028.2
[20 empty] | 106 | 1028.3
[20 empty] | 106.1 | 1028.4
[20 empty] | 106.2 | 1028.6
[20 empty] | 106.3 | 1028.7
[20 empty] | 106.4 | 1028.9
[20 empty] | 106.5 | 1029
[20 empty] | 106.6 | 1029.2
[20 empty] | 106.7 | 1029.3
[20 empty] | 106.8 | 1029.4
[20 empty] | 106.9 | 1029.6
[20 empty] | 107 | 1029.7
[20 empty] | 107.1 | 1029.9
[20 empty] | 107.2 | 1030
[20 empty] | 107.3 | 1030.2
[20 empty] | 107.4 | 1030.3
[20 empty] | 107.5 | 1030.4
[20 empty] | 107.6 | 1030.6
[20 empty] | 107.7 | 1030.7
[20 empty] | 107.8 | 1030.9
[20 empty] | 107.9 | 1031
[20 empty] | 108 | 1031.1
[20 empty] | 108.1 | 1031.3
[20 empty] | 108.2 | 1031.4
[20 empty] | 108.3 | 1031.6
[20 empty] | 108.4 | 1031.7
[20 empty] | 108.5 | 1031.9
[20 empty] | 108.6 | 1032
[20 empty] | 108.7 | 1032.1
[20 empty] | 108.8 | 1032.3
[20 empty] | 108.9 | 1032.4
[20 empty] | 109 | 1032.6
[20 empty] | 109.1 | 1032.7
[20 empty] | 109.2 | 1032.8
[20 empty] | 109.3 | 1033
[20 empty] | 109.4 | 1033.1
[20 empty] | 109.5 | 1033.3
[20 empty] | 109.6 | 1033.4
[20 empty] | 109.7 | 1033.5
[20 empty] | 109.8 | 1033.7
[20 empty] | 109.9 | 1033.8
[20 empty] | 110 | 1033.9
[20 empty] | 110.1 | 1034.1
[20 empty] | 110.2 | 1034.2
[20 empty] | 110.3 | 1034.4
[20 empty] | 110.4 | 1034.5
[20 empty] | 110.5 | 1034.6
[20 empty] | 110.6 | 1034.8
[20 empty] | 110.7 | 1034.9
[20 empty] | 110.8 | 1035.1
[20 empty] | 110.9 | 1035.2
[20 empty] | 111 | 1035.3
[20 empty] | 111.1 | 1035.5
[20 empty] | 111.2 | 1035.6
[20 empty] | 111.3 | 1035.7
[20 empty] | 111.4 | 1035.9
[20 empty] | 111.5 | 1036
[20 empty] | 111.6 | 1036.1
[20 empty] | 111.7 | 1036.3
[20 empty] | 111.8 | 1036.4
[20 empty] | 111.9 | 1036.6
[20 empty] | 112 | 1036.7
[20 empty] | 112.1 | 1036.8
[20 empty] | 112.2 | 1037
[20 empty] | 112.3 | 1037.1
[20 empty] | 112.4 | 1037.2
[20 empty] | 112.5 | 1037.4
[20 empty] | 112.6 | 1037.5
[20 empty] | 112.7 | 1037.6
[20 empty] | 112.8 | 1037.8
[20 empty] | 112.9 | 1037.9
[20 empty] | 113 | 1038
[20 empty] | 113.1 | 1038.2
[20 empty] | 113.2 | 1038.3
[20 empty] | 113.3 | 1038.5
[20 empty] | 113.4 | 1038.6
[20 empty] | 113.5 | 1038.7
[20 empty] | 113.6 | 1038.9
[20 empty] | 113.7 | 1039
[20 empty] | 113.8 | 1039.1
[20 empty] | 113.9 | 1039.3
[20 empty] | 114 | 1039.4
[20 empty] | 114.1 | 1039.5
[20 empty] | 114.2 | 1039.7
[20 empty] | 114.3 | 1039.8
[20 empty] | 114.4 | 1039.9
[20 empty] | 114.5 | 1040.1
[20 empty] | 114.6 | 1040.2
[20 empty] | 114.7 | 1040.3
[20 empty] | 114.8 | 1040.5
[20 empty] | 114.9 | 1040.6
[20 empty] | 115 | 1040.7
[20 empty] | 115.1 | 1040.9
[20 empty] | 115.2 | 1041
[20 empty] | 115.3 | 1041.1
[20 empty] | 115.4 | 1041.3
[20 empty] | 115.5 | 1041.4
[20 empty] | 115.6 | 1041.5
[20 empty] | 115.7 | 1041.6
[20 empty] | 115.8 | 1041.8
[20 empty] | 115.9 | 1041.9
[20 empty] | 116 | 1042
[20 empty] | 116.1 | 1042.2
[20 empty] | 116.2 | 1042.3
[20 empty] | 116.3 | 1042.4
[20 empty] | 116.4 | 1042.6
[20 empty] | 116.5 | 1042.7
[20 empty] | 116.6 | 1042.8
[20 empty] | 116.7 | 1043
[20 empty] | 116.8 | 1043.1
[20 empty] | 116.9 | 1043.2
[20 empty] | 117 | 1043.4
[20 empty] | 117.1 | 1043.5
[20 empty] | 117.2 | 1043.6
[20 empty] | 117.3 | 1043.7
[20 empty] | 117.4 | 1043.9
[20 empty] | 117.5 | 1044
[20 empty] | 117.6 | 1044.1
[20 empty] | 117.7 | 1044.3
[20 empty] | 117.8 | 1044.4
[20 empty] | 117.9 | 1044.5
[20 empty] | 118 | 1044.6
[20 empty] | 118.1 | 1044.8
[20 empty] | 118.2 | 1044.9
[20 empty] | 118.3 | 1045
[20 empty] | 118.4 | 1045.2
[20 empty] | 118.5 | 1045.3
[20 empty] | 118.6 | 1045.4
[20 empty] | 118.7 | 1045.5
[20 empty] | 118.8 | 1045.7
[20 empty] | 118.9 | 1045.8
[20 empty] | 119 | 1045.9
[20 empty] | 119.1 | 1046.1
[20 empty] | 119.2 | 1046.2
[20 empty] | 119.3 | 1046.3
[20 empty] | 119.4 | 1046.4
[20 empty] | 119.5 | 1046.6
[20 empty] | 119.6 | 1046.7
[20 empty] | 119.7 | 1046.8
[20 empty] | 119.8 | 1047
[20 empty] | 119.9 | 1047.1
[20 empty] | 120 | 1047.2

## data stress col top flange
Coefficiente di riduzione snervamento acciaio |  |  |  | Temperature
Temperatura [°C] | ky,θ | kp,θ |  | (K) |  | ky | kp | fy | fp | [9 empty] | T [°C] | t [minuti] | ky | kp | fy | fp
20 | 1 | 1 | 0.1 | 293.361 | 20.361 | 1 | 1 | 355 | 355 | 0.1 | -133.889 | [7 empty] | -161.5084 | 0.1 | 1 | 1 | -235 | -235 | 0.1 | -133.889
100 | 1 | 1 | 0.2 | 293.898 | 20.898 | 1 | 1 | 355 | 355 | 0.2 | -132.537 | [7 empty] | -161.1926 | 0.2 | 1 | 1 | -235 | -235 | 0.2 | -132.537
200 | 1 | 0.807 | 0.3 | 294.612 | 21.612 | 1 | 1 | 355 | 355 | 0.3 | -130.739 | [7 empty] | -160.7769 | 0.3 | 1 | 1 | -235 | -235 | 0.3 | -130.739
300 | 1 | 0.613 | 0.4 | 295.464 | 22.464 | 1 | 1 | 355 | 355 | 0.4 | -128.568 | [7 empty] | -160.28 | 0.4 | 1 | 1 | -235 | -235 | 0.4 | -128.567
400 | 1 | 0.42 | 0.5 | 296.44 | 23.44 | 1 | 1 | 355 | 355 | 0.5 | -126.073 | [7 empty] | -159.7116 | 0.5 | 1 | 1 | -235 | -235 | 0.5 | -126.072
500 | 0.78 | 0.36 | 0.6 | 297.525 | 24.525 | 1 | 1 | 355 | 355 | 0.6 | -123.294 | [7 empty] | -159.0805 | 0.6 | 1 | 1 | -235 | -235 | 0.6 | -123.293
600 | 0.47 | 0.18 | 0.7 | 298.71 | 25.71 | 1 | 1 | 355 | 355 | 0.7 | -120.263 | [7 empty] | -158.3929 | 0.7 | 1 | 1 | -235 | -235 | 0.7 | -120.261
700 | 0.23 | 0.075 | 0.8 | 299.985 | 26.985 | 1 | 1 | 355 | 355 | 0.8 | -117.003 | [7 empty] | -157.6541 | 0.8 | 1 | 1 | -235 | -235 | 0.8 | -117.001
800 | 0.11 | 0.05 | 0.9 | 301.344 | 28.344 | 1 | 1 | 355 | 355 | 0.9 | -113.537 | [7 empty] | -156.8686 | 0.9 | 1 | 1 | -235 | -235 | 0.9 | -113.534
900 | 0.06 | 0.0375 | 1 | 302.779 | 29.779 | 1 | 1 | 355 | 355 | 1 | -109.882 | [7 empty] | -156.0405 | 1 | 1 | 1 | -235 | -235 | 1 | -109.878
1000 | 0.04 | 0.025 | 1.1 | 304.286 | 31.286 | 1 | 1 | 355 | 355 | 1.1 | -106.055 | [7 empty] | -155.1729 | 1.1 | 1 | 1 | -235 | -235 | 1.1 | -106.051
1100 | 0.02 | 0.0125 | 1.2 | 305.86 | 32.86 | 1 | 1 | 355 | 355 | 1.2 | -102.07 | [7 empty] | -154.2688 | 1.2 | 1 | 1 | -235 | -235 | 1.2 | -102.065
1200 | 0 | 0 | 1.3 | 307.496 | 34.496 | 1 | 1 | 355 | 355 | 1.3 | -97.9388 | [7 empty] | -153.3308 | 1.3 | 1 | 1 | -235 | -235 | 1.3 | -97.9332
|  |  | 1.4 | 309.191 | 36.191 | 1 | 1 | 355 | 355 | 1.4 | -93.6734 | [7 empty] | -152.3614 | 1.4 | 1 | 1 | -235 | -235 | 1.4 | -93.667
|  |  | 1.5 | 310.94 | 37.94 | 1 | 1 | 355 | 355 | 1.5 | -89.2829 | [7 empty] | -151.3629 | 1.5 | 1 | 1 | -235 | -235 | 1.5 | -89.2758
|  |  | 1.6 | 312.742 | 39.742 | 1 | 1 | 355 | 355 | 1.6 | -84.7792 | [7 empty] | -150.3369 | 1.6 | 1 | 1 | -235 | -235 | 1.6 | -84.7716
|  |  | 1.7 | 314.593 | 41.593 | 1 | 1 | 355 | 355 | 1.7 | -80.2207 | [7 empty] | -149.2918 | 1.7 | 1 | 1 | -235 | -235 | 1.7 | -80.2126
|  |  | 1.8 | 316.491 | 43.491 | 1 | 1 | 355 | 355 | 1.8 | -75.588 | [7 empty] | -148.2258 | 1.8 | 1 | 1 | -235 | -235 | 1.8 | -75.5798
|  |  | 1.9 | 318.433 | 45.433 | 1 | 1 | 355 | 355 | 1.9 | -70.8752 | [7 empty] | -147.1387 | 1.9 | 1 | 1 | -235 | -235 | 1.9 | -70.867
|  |  | 2 | 320.416 | 47.416 | 1 | 1 | 355 | 355 | 2 | -66.0643 | [7 empty] | -146.029 | 2 | 1 | 1 | -235 | -235 | 2 | -66.0566
|  |  | 2.1 | 322.44 | 49.44 | 1 | 1 | 355 | 355 | 2.1 | -61.1712 | [7 empty] | -144.8989 | 2.1 | 1 | 1 | -235 | -235 | 2.1 | -61.1642
|  |  | 2.2 | 324.501 | 51.501 | 1 | 1 | 355 | 355 | 2.2 | -56.2189 | [7 empty] | -143.7521 | 2.2 | 1 | 1 | -235 | -235 | 2.2 | -56.213
|  |  | 2.3 | 326.599 | 53.599 | 1 | 1 | 355 | 355 | 2.3 | -51.218 | [7 empty] | -142.59 | 2.3 | 1 | 1 | -235 | -235 | 2.3 | -51.2139
|  |  | 2.4 | 328.731 | 55.731 | 1 | 1 | 355 | 355 | 2.4 | -46.1851 | [7 empty] | -141.4154 | 2.4 | 1 | 1 | -235 | -235 | 2.4 | -46.1833
|  |  | 2.5 | 330.896 | 57.896 | 1 | 1 | 355 | 355 | 2.5 | -41.1268 | [7 empty] | -140.2294 | 2.5 | 1 | 1 | -235 | -235 | 2.5 | -41.1281
|  |  | 2.6 | 333.092 | 60.092 | 1 | 1 | 355 | 355 | 2.6 | -36.0855 | [7 empty] | -139.0377 | 2.6 | 1 | 1 | -235 | -235 | 2.6 | -36.0908
|  |  | 2.7 | 335.319 | 62.319 | 1 | 1 | 355 | 355 | 2.7 | -31.0961 | [7 empty] | -137.8448 | 2.7 | 1 | 1 | -235 | -235 | 2.7 | -31.1061
|  |  | 2.8 | 337.574 | 64.574 | 1 | 1 | 355 | 355 | 2.8 | -26.1814 | [7 empty] | -136.6542 | 2.8 | 1 | 1 | -235 | -235 | 2.8 | -26.197
|  |  | 2.9 | 339.857 | 66.857 | 1 | 1 | 355 | 355 | 2.9 | -21.2984 | [7 empty] | -135.4606 | 2.9 | 1 | 1 | -235 | -235 | 2.9 | -21.3209
|  |  | 3 | 342.166 | 69.166 | 1 | 1 | 355 | 355 | 3 | -16.4237 | [7 empty] | -134.2615 | 3 | 1 | 1 | -235 | -235 | 3 | -16.4544
|  |  | 3.1 | 344.499 | 71.499 | 1 | 1 | 355 | 355 | 3.1 | -11.5818 | [7 empty] | -133.0605 | 3.1 | 1 | 1 | -235 | -235 | 3.1 | -11.6221
|  |  | 3.2 | 346.857 | 73.857 | 1 | 1 | 355 | 355 | 3.2 | -6.7716 | [7 empty] | -131.8572 | 3.2 | 1 | 1 | -235 | -235 | 3.2 | -6.8229
|  |  | 3.3 | 349.238 | 76.238 | 1 | 1 | 355 | 355 | 3.3 | -2.0012 | [7 empty] | -130.6531 | 3.3 | 1 | 1 | -235 | -235 | 3.3 | -2.0653
|  |  | 3.4 | 351.641 | 78.641 | 1 | 1 | 355 | 355 | 3.4 | 2.7196 | [7 empty] | -129.4498 | 3.4 | 1 | 1 | -235 | -235 | 3.4 | 2.641
|  |  | 3.5 | 354.066 | 81.066 | 1 | 1 | 355 | 355 | 3.5 | 7.3911 | [7 empty] | -128.2471 | 3.5 | 1 | 1 | -235 | -235 | 3.5 | 7.2958
|  |  | 3.6 | 356.511 | 83.511 | 1 | 1 | 355 | 355 | 3.6 | 12.0018 | [7 empty] | -127.047 | 3.6 | 1 | 1 | -235 | -235 | 3.6 | 11.8874
|  |  | 3.7 | 358.975 | 85.975 | 1 | 1 | 355 | 355 | 3.7 | 16.5885 | [7 empty] | -125.8452 | 3.7 | 1 | 1 | -235 | -235 | 3.7 | 16.4521
|  |  | 3.8 | 361.458 | 88.458 | 1 | 1 | 355 | 355 | 3.8 | 21.5211 | [7 empty] | -124.5954 | 3.8 | 1 | 1 | -235 | -235 | 3.8 | 21.3567
|  |  | 3.9 | 363.958 | 90.958 | 1 | 1 | 355 | 355 | 3.9 | 25.1324 | [7 empty] | -123.5065 | 3.9 | 1 | 1 | -235 | -235 | 3.9 | 24.9592
|  |  | 4 | 366.475 | 93.475 | 1 | 1 | 355 | 355 | 4 | 28.5832 | [7 empty] | -122.4334 | 4 | 1 | 1 | -235 | -235 | 4 | 28.3859
|  |  | 4.1 | 369.009 | 96.009 | 1 | 1 | 355 | 355 | 4.1 | 31.4812 | [7 empty] | -121.4251 | 4.1 | 1 | 1 | -235 | -235 | 4.1 | 31.2667
|  |  | 4.2 | 371.559 | 98.559 | 1 | 1 | 355 | 355 | 4.2 | 33.2837 | [7 empty] | -120.5498 | 4.2 | 1 | 1 | -235 | -235 | 4.2 | 33.0532
|  |  | 4.3 | 374.124 | 101.124 | 1 | 0.99783 | 355 | 354.2299 | 4.3 | 33.1386 | [7 empty] | -120.0107 | 4.3 | 1 | 1 | -235 | -235 | 4.3 | 32.9175
|  |  | 4.4 | 376.703 | 103.703 | 1 | 0.99285 | 355 | 352.4629 | 4.4 | 29.3761 | [7 empty] | -120.0453 | 4.4 | 1 | 1 | -235 | -235 | 4.4 | 29.2322
|  |  | 4.5 | 379.296 | 106.296 | 1 | 0.98785 | 355 | 350.6863 | 4.45 | 25.6739 | [7 empty] | -120.0762 | 4.5 | 1 | 1 | -235 | -235 | 4.45 | 20.6928
|  |  | 4.6 | 381.902 | 108.902 | 1 | 0.98282 | 355 | 348.9008 | 4.5 | 20.8721 | [7 empty] | -120.2425 | 4.6 | 1 | 1 | -235 | -235 | 4.5 | 10.1795
|  |  | 4.7 | 384.52 | 111.52 | 1 | 0.97777 | 355 | 347.1071 | 4.6 | 10.1758 | [7 empty] | -121.1374 | 4.7 | 1 | 1 | -235 | -235 | 4.6 | 0.3391
|  |  | 4.8 | 387.15 | 114.15 | 1 | 0.97269 | 355 | 345.3051 | 4.7 | 0.25921 | [7 empty] | -121.9329 | 4.8 | 1 | 1 | -235 | -235 | 4.7 | -8.4188
|  |  | 4.9 | 389.792 | 116.792 | 1 | 0.96759 | 355 | 343.495 | 4.8 | -8.5161 | [7 empty] | -122.5837 | 4.9 | 1 | 1 | -235 | -235 | 4.8 | -15.8334
|  |  | 5 | 392.445 | 119.445 | 1 | 0.96247 | 355 | 341.6773 | 4.9 | -15.9173 | [7 empty] | -123.0609 | 5 | 1 | 1 | -235 | -235 | 4.9 | -22.2151
|  |  | 5.1 | 395.107 | 122.107 | 1 | 0.95733 | 355 | 339.8534 | 5 | -22.3074 | [7 empty] | -123.4103 | 5.1 | 1 | 1 | -235 | -235 | 5 | -27.814
|  |  | 5.2 | 397.78 | 124.78 | 1 | 0.95217 | 355 | 338.022 | 5.1 | -27.9057 | [7 empty] | -123.6589 | 5.2 | 1 | 1 | -235 | -235 | 5.1 | -32.8243
|  |  | 5.3 | 400.462 | 127.462 | 1 | 0.947 | 355 | 336.1844 | 5.2 | -32.9145 | [7 empty] | -123.8324 | 5.3 | 1 | 1 | -235 | -235 | 5.2 | -37.362
|  |  | 5.4 | 403.153 | 130.153 | 1 | 0.9418 | 355 | 334.3407 | 5.3 | -37.4522 | [7 empty] | -123.9455 | 5.4 | 1 | 1 | -235 | -235 | 5.3 | -41.5278
|  |  | 5.5 | 405.852 | 132.852 | 1 | 0.9366 | 355 | 332.4915 | 5.4 | -41.6164 | [7 empty] | -124.0105 | 5.5 | 1 | 1 | -235 | -235 | 5.4 | -45.3195
|  |  | 5.6 | 408.559 | 135.559 | 1 | 0.93137 | 355 | 330.6368 | 5.5 | -45.3967 | [7 empty] | -124.0263 | 5.6 | 1 | 1 | -235 | -235 | 5.5 | -48.8203
|  |  | 5.7 | 411.273 | 138.273 | 1 | 0.92613 | 355 | 328.7773 | 5.6 | -48.9106 | [7 empty] | -124.0077 | 5.7 | 1 | 1 | -235 | -235 | 5.6 | -52.4158
|  |  | 5.8 | 413.994 | 140.994 | 1 | 0.92088 | 355 | 326.913 | 5.7 | -52.5079 | [7 empty] | -123.9983 | 5.8 | 1 | 1 | -235 | -235 | 5.7 | -56.0365
|  |  | 5.9 | 416.721 | 143.721 | 1 | 0.91562 | 355 | 325.0446 | 5.8 | -56.1322 | [7 empty] | -123.9913 | 5.9 | 1 | 1 | -235 | -235 | 5.8 | -59.5062
|  |  | 6 | 419.455 | 146.455 | 1 | 0.91034 | 355 | 323.1714 | 5.9 | -59.5981 | [7 empty] | -123.9633 | 6 | 1 | 1 | -235 | -235 | 5.9 | -62.8737
|  |  | 6.1 | 422.194 | 149.194 | 1 | 0.90506 | 355 | 321.2947 | 6 | -62.9728 | [7 empty] | -123.9231 | 6.1 | 1 | 1 | -235 | -235 | 6 | -66.0907
|  |  | 6.2 | 424.939 | 151.939 | 1 | 0.89976 | 355 | 319.414 | 6.1 | -66.1935 | [7 empty] | -123.8627 | 6.2 | 1 | 1 | -235 | -235 | 6.1 | -69.199
|  |  | 6.3 | 427.689 | 154.689 | 1 | 0.89445 | 355 | 317.5298 | 6.2 | -69.3035 | [7 empty] | -123.7877 | 6.3 | 1 | 1 | -235 | -235 | 6.2 | -72.1781
|  |  | 6.4 | 430.443 | 157.443 | 1 | 0.88914 | 355 | 315.6429 | 6.3 | -72.2918 | [7 empty] | -123.6967 | 6.4 | 1 | 1 | -235 | -235 | 6.3 | -74.9529
|  |  | 6.5 | 433.2 | 160.2 | 1 | 0.88381 | 355 | 313.754 | 6.4 | -75.0549 | [7 empty] | -123.5771 | 6.5 | 1 | 1 | -235 | -235 | 6.4 | -77.5934
|  |  | 6.6 | 435.962 | 162.962 | 1 | 0.87848 | 355 | 311.8616 | 6.5 | -77.7104 | [7 empty] | -123.4433 | 6.6 | 1 | 1 | -235 | -235 | 6.5 | -80.6519
|  |  | 6.7 | 438.726 | 165.726 | 1 | 0.87315 | 355 | 309.9678 | 6.6 | -80.7655 | [7 empty] | -123.3591 | 6.7 | 1 | 1 | -235 | -235 | 6.6 | -84.9325
|  |  | 6.8 | 441.494 | 168.494 | 1 | 0.86781 | 355 | 308.0713 | 6.7 | -85.0347 | [7 empty] | -123.4259 | 6.8 | 1 | 1 | -235 | -235 | 6.7 | -89.3647
|  |  | 6.9 | 444.265 | 171.265 | 1 | 0.86246 | 355 | 306.1728 | 6.8 | -89.4573 | [7 empty] | -123.5115 | 6.9 | 1 | 1 | -235 | -235 | 6.8 | -93.6373
|  |  | 7 | 447.037 | 174.037 | 1 | 0.85711 | 355 | 304.2735 | 6.9 | -93.7184 | [7 empty] | -123.5767 | 7 | 1 | 1 | -235 | -235 | 6.9 | -97.7474
|  |  | 7.1 | 449.811 | 176.811 | 1 | 0.85175 | 355 | 302.3729 | 7 | -97.8157 | [7 empty] | -123.6211 | 7.1 | 1 | 1 | -235 | -235 | 7 | -101.717
|  |  | 7.2 | 452.587 | 179.587 | 1 | 0.8464 | 355 | 300.471 | 7.1 | -101.773 | [7 empty] | -123.6477 | 7.2 | 1 | 1 | -235 | -235 | 7.1 | -105.573
|  |  | 7.3 | 455.364 | 182.364 | 1 | 0.84104 | 355 | 298.5683 | 7.2 | -105.615 | [7 empty] | -123.6597 | 7.3 | 1 | 1 | -235 | -235 | 7.2 | -109.307
|  |  | 7.4 | 458.141 | 185.141 | 1 | 0.83568 | 355 | 296.6656 | 7.3 | -109.377 | [7 empty] | -123.6617 | 7.4 | 1 | 1 | -235 | -235 | 7.3 | -113.075
|  |  | 7.5 | 460.918 | 187.918 | 1 | 0.83032 | 355 | 294.763 | 7.4 | -113.15 | [7 empty] | -123.6651 | 7.5 | 1 | 1 | -235 | -235 | 7.4 | -116.807
|  |  | 7.6 | 463.696 | 190.696 | 1 | 0.82496 | 355 | 292.8596 | 7.5 | -116.869 | [7 empty] | -123.6616 | 7.6 | 1 | 1 | -235 | -235 | 7.5 | -120.488
|  |  | 7.7 | 466.474 | 193.474 | 1 | 0.8196 | 355 | 290.9563 | 7.6 | -120.536 | [7 empty] | -123.6515 | 7.7 | 1 | 1 | -235 | -235 | 7.6 | -124.101
|  |  | 7.8 | 469.251 | 196.251 | 1 | 0.81424 | 355 | 289.0536 | 7.7 | -124.133 | [7 empty] | -123.6329 | 7.8 | 1 | 1 | -235 | -235 | 7.7 | -127.688
|  |  | 7.9 | 472.027 | 199.027 | 1 | 0.80888 | 355 | 287.1517 | 7.8 | -127.705 | [7 empty] | -123.6113 | 7.9 | 1 | 1 | -235 | -235 | 7.8 | -130.95
|  |  | 8 | 474.802 | 201.802 | 1 | 0.8035 | 355 | 285.244 | 7.9 | -130.971 | [7 empty] | -123.5524 | 8 | 1 | 1 | -235 | -235 | 7.9 | -134.065
|  |  | 8.1 | 477.575 | 204.575 | 1 | 0.79812 | 355 | 283.3342 | 8 | -134.074 | [7 empty] | -123.474 | 8.1 | 1 | 1 | -235 | -235 | 8 | -137.241
|  |  | 8.2 | 480.346 | 207.346 | 1 | 0.79275 | 355 | 281.4258 | 8.1 | -137.221 | [7 empty] | -123.4013 | 8.2 | 1 | 1 | -235 | -235 | 8.1 | -140.512
|  |  | 8.3 | 483.115 | 210.115 | 1 | 0.78738 | 355 | 279.5188 | 8.2 | -140.466 | [7 empty] | -123.3412 | 8.3 | 1 | 1 | -235 | -235 | 8.2 | -143.78
|  |  | 8.4 | 485.882 | 212.882 | 1 | 0.78201 | 355 | 277.6132 | 8.3 | -143.757 | [7 empty] | -123.2872 | 8.4 | 1 | 1 | -235 | -235 | 8.3 | -147.061
|  |  | 8.5 | 488.646 | 215.646 | 1 | 0.77665 | 355 | 275.7096 | 8.4 | -147.036 | [7 empty] | -123.2322 | 8.5 | 1 | 1 | -235 | -235 | 8.4 | -150.5
|  |  | 8.6 | 491.407 | 218.407 | 1 | 0.77129 | 355 | 273.8081 | 8.5 | -150.455 | [7 empty] | -123.1952 | 8.6 | 1 | 1 | -235 | -235 | 8.5 | -154.365
|  |  | 8.7 | 494.164 | 221.164 | 1 | 0.76594 | 355 | 271.9094 | 8.6 | -154.307 |  | Stress | (yy) |  |  |  |  | -123.213 | 8.7 | 1 | 1 | -235 | -235 | 8.6 | -158.521
|  |  | 8.8 | 496.918 | 223.918 | 1 | 0.7606 | 355 | 270.0127 | 8.7 | -158.434 |  | (MPa) | [5 empty] | -123.2656 | 8.8 | 1 | 1 | -235 | -235 | 8.7 | -162.646
|  |  | 8.9 | 499.668 | 226.668 | 1 | 0.75526 | 355 | 268.1187 | 8.8 | -162.556 | Brick | 1689:00 | Step | 1:00 | 6 | s | -133.889 | -178.0015 | 8.9 | 1 | 1 | -235 | -235 | 8.8 | -166.636
|  |  | 9 | 502.413 | 229.413 | 1 | 0.74994 | 355 | 266.2283 | 8.9 | -166.531 | Brick | 1689:00 | Step | 2:00 | 12 | s | -132.537 | -177.4088 | 9 | 1 | 1 | -235 | -235 | 8.9 | -170.243
|  |  | 9.1 | 505.154 | 232.154 | 1 | 0.74462 | 355 | 264.3405 | 9 | -170.243 | Brick | 1689:00 | Step | 3:00 | 18 | s | -130.739 | -176.7574 | 9.1 | 1 | 1 | -235 | -235 | 9 | -173.19
|  |  | 9.2 | 507.89 | 234.89 | 1 | 0.73931 | 355 | 262.4563 | 9.1 | -173.311 | Brick | 1689:00 | Step | 4:00 | 24 | s | -128.568 | -176.0218 | 9.2 | 1 | 1 | -235 | -235 | 9.1 | -176.136
|  |  | 9.3 | 510.621 | 237.621 | 1 | 0.73402 | 355 | 260.5754 | 9.2 | -176.614 | Brick | 1689:00 | Step | 5:00 | 30 | s | -126.073 | -175.2794 | 9.3 | 1 | 1 | -235 | -235 | 9.2 | -179.143
|  |  | 9.4 | 513.347 | 240.347 | 1 | 0.72873 | 355 | 258.698 | 9.3 | -180.112 | Brick | 1689:00 | Step | 6:00 | 36 | s | -123.294 | -174.53 | 9.4 | 1 | 1 | -235 | -235 | 9.3 | -182.1
|  |  | 9.5 | 516.067 | 243.067 | 1 | 0.72345 | 355 | 256.8248 | 9.4 | -183.552 | Brick | 1689:00 | Step | 7:00 | 42 | s | -120.263 | -173.7555 | 9.5 | 1 | 1 | -235 | -235 | 9.4 | -185.24
|  |  | 9.6 | 518.782 | 245.782 | 1 | 0.71818 | 355 | 254.9549 | 9.5 | -186.911 | Brick | 1689:00 | Step | 8:00 | 48 | s | -117.003 | -172.9557 | 9.6 | 1 | 1 | -235 | -235 | 9.5 | -188.492
|  |  | 9.7 | 521.49 | 248.49 | 1 | 0.71293 | 355 | 253.0899 | 9.6 | -190.19 | Brick | 1689:00 | Step | 9:00 | 54 | s | -113.537 | -172.1328 | 9.7 | 1 | 1 | -235 | -235 | 9.6 | -191.732
|  |  | 9.8 | 524.192 | 251.192 | 1 | 0.70769 | 355 | 251.2291 | 9.7 | -193.432 | Brick | 1689:00 | Step | 10:00 | 60 | s | -109.882 | -171.2918 | 9.8 | 1 | 1 | -235 | -235 | 9.7 | -194.948
|  |  | 9.9 | 526.887 | 253.887 | 1 | 0.70246 | 355 | 249.373 | 9.8 | -196.612 | Brick | 1689:00 | Step | 11:00 | 66 | s | -106.055 | -170.432 | 9.9 | 1 | 1 | -235 | -235 | 9.8 | -198.07
|  |  | 10 | 529.576 | 256.576 | 1 | 0.69724 | 355 | 247.5211 | 9.9 | -199.694 | Brick | 1689:00 | Step | 12:00 | 72 | s | -102.07 | -169.5516 | 10 | 1 | 1 | -235 | -235 | 9.9 | -201.039
|  |  | 10.1 | 532.257 | 259.257 | 1 | 0.69204 | 355 | 245.6747 | 10 | -202.629 | Brick | 1689:00 | Step | 13:00 | 78 | s | -97.9388 | -168.6475 | 10.1 | 1 | 1 | -235 | -235 | 10 | -203.917
|  |  | 10.2 | 534.931 | 261.931 | 1 | 0.68685 | 355 | 243.8331 | 10.1 | -205.466 | Brick | 1689:00 | Step | 14:00 | 84 | s | -93.6734 | -167.7249 | 10.2 | 1 | 1 | -235 | -235 | 10.1 | -206.692
|  |  | 10.3 | 537.598 | 264.598 | 1 | 0.68168 | 355 | 241.9964 | 10.2 | -208.202 | Brick | 1689:00 | Step | 15:00 | 90 | s | -89.2829 | -166.7842 | 10.3 | 1 | 1 | -235 | -235 | 10.2 | -209.4
|  |  | 10.4 | 540.257 | 267.257 | 1 | 0.67652 | 355 | 240.1651 | 10.3 | -210.87 | Brick | 1689:00 | Step | 16:00 | 96 | s | -84.7792 | -165.8293 | 10.4 | 1 | 1 | -235 | -235 | 10.3 | -212.004
|  |  | 10.5 | 542.908 | 269.908 | 1 | 0.67138 | 355 | 238.3394 | 10.4 | -213.433 | Brick | 1689:00 | Step | 17:00 | 102 | s | -80.2207 | -164.862 | 10.5 | 1 | 1 | -235 | -235 | 10.4 | -214.546
|  |  | 10.6 | 545.55 | 272.55 | 1 | 0.66625 | 355 | 236.5198 | 10.5 | -215.936 | Brick | 1689:00 | Step | 18:00 | 108 | s | -75.588 | -163.8844 | 10.6 | 1 | 1 | -235 | -235 | 10.5 | -217.031
|  |  | 10.7 | 548.185 | 275.185 | 1 | 0.66114 | 355 | 234.7051 | 10.6 | -218.384 | Brick | 1689:00 | Step | 19:00 | 114 | s | -70.8752 | -162.8964 | 10.7 | 1 | 1 | -235 | -235 | 10.6 | -219.444
|  |  | 10.8 | 550.81 | 277.81 | 1 | 0.65605 | 355 | 232.8973 | 10.7 | -220.759 | Brick | 1689:00 | Step | 20:00 | 120 | s | -66.0643 | -161.8951 | 10.8 | 1 | 1 | -235 | -235 | 10.7 | -221.78
|  |  | 10.9 | 553.427 | 280.427 | 1 | 0.65097 | 355 | 231.0949 | 10.8 | -223.06 | Brick | 1689:00 | Step | 21:00 | 126 | s | -61.1712 | -160.8818 | 10.9 | 1 | 1 | -235 | -235 | 10.8 | -224.062
|  |  | 11 | 556.035 | 283.035 | 1 | 0.64591 | 355 | 229.2988 | 10.9 | -225.311 | Brick | 1689:00 | Step | 22:00 | 132 | s | -56.2189 | -159.8603 | 11 | 1 | 1 | -235 | -235 | 10.9 | -226.303
|  |  | 11.1 | 558.634 | 285.634 | 1 | 0.64087 | 355 | 227.5089 | 11 | -227.52 | Brick | 1689:00 | Step | 23:00 | 138 | s | -51.218 | -158.8322 | 11.1 | 1 | 1 | -235 | -235 | 11 | -228.507
|  |  | 11.2 | 561.224 | 288.224 | 1 | 0.63585 | 355 | 225.7251 | 11.1 | -229.695 | Brick | 1689:00 | Step | 24:00 | 144 | s | -46.1851 | -157.7997 | 11.2 | 1 | 1 | -235 | -235 | 11.1 | -230.573
|  |  | 11.3 | 563.803 | 290.803 | 1 | 0.63084 | 355 | 223.949 | 11.2 | -231.737 | Brick | 1689:00 | Step | 25:00 | 150 | s | -41.1268 | -156.7551 | 11.3 | 1 | 1 | -235 | -235 | 11.2 | -232.446
|  |  | 11.4 | 566.374 | 293.374 | 1 | 0.62585 | 355 | 222.1783 | 11.3 | -233.575 | Brick | 1689:00 | Step | 26:00 | 156 | s | -36.0855 | -155.6958 | 11.4 | 1 | 1 | -235 | -235 | 11.3 | -234.173
|  |  | 11.5 | 568.934 | 295.934 | 1 | 0.62089 | 355 | 220.4153 | 11.4 | -235.3 | Brick | 1689:00 | Step | 27:00 | 162 | s | -31.0961 | -154.6327 | 11.5 | 1 | 1 | -235 | -235 | 11.4 | -236.034
|  |  | 11.6 | 571.484 | 298.484 | 1 | 0.61594 | 355 | 218.6591 | 11.5 | -237.208 | Brick | 1689:00 | Step | 28:00 | 168 | s | -26.1814 | -153.5921 | 11.6 | 1 | 1 | -235 | -235 | 11.5 | -238.163
|  |  | 11.7 | 574.024 | 301.024 | 1 | 0.61102 | 355 | 216.9134 | 11.6 | -239.466 | Brick | 1689:00 | Step | 29:00 | 174 | s | -21.2984 | -152.5841 | 11.7 | 1 | 1 | -235 | -235 | 11.6 | -240.747
|  |  | 11.8 | 576.554 | 303.554 | 1 | 0.60614 | 355 | 215.18 | 11.7 | -242.01 | Brick | 1689:00 | Step | 30:00 | 180 | s | -16.4237 | -151.6012 | 11.8 | 1 | 1 | -235 | -235 | 11.7 | -242.813
|  |  | 11.9 | 579.074 | 306.074 | 1 | 0.60128 | 355 | 213.4534 | 11.8 | -244.14 | Brick | 1689:00 | Step | 31:00 | 186 | s | -11.5818 | -150.5877 | 11.9 | 1 | 1 | -235 | -235 | 11.8 | -244.839
|  |  | 12 | 581.582 | 308.582 | 1 | 0.59644 | 355 | 211.735 | 11.9 | -246.281 | Brick | 1689:00 | Step | 32:00 | 192 | s | -6.7716 | -149.5791 | 12 | 1 | 1 | -235 | -235 | 11.9 | -246.84
|  |  | 12.1 | 584.08 | 311.08 | 1 | 0.59162 | 355 | 210.0235 | 12 | -248.417 | Brick | 1689:00 | Step | 33:00 | 198 | s | -2.0012 | -148.5744 | 12.1 | 1 | 1 | -235 | -235 | 12 | -248.836
|  |  | 12.2 | 586.568 | 313.568 | 1 | 0.58681 | 355 | 208.3189 | 12.1 | -250.54 | Brick | 1689:00 | Step | 34:00 | 204 | s | 2.7196 | -147.5739 | 12.2 | 1 | 1 | -235 | -235 | 12.1 | -250.829
|  |  | 12.3 | 589.044 | 316.044 | 1 | 0.58204 | 355 | 206.6225 | 12.2 | -252.641 | Brick | 1689:00 | Step | 35:00 | 210 | s | 7.3911 | -146.577 | 12.3 | 1 | 1 | -235 | -235 | 12.2 | -252.802
|  |  | 12.4 | 591.509 | 318.509 | 1 | 0.57728 | 355 | 204.9336 | 12.3 | -254.72 | Brick | 1689:00 | Step | 36:00 | 216 | s | 12.0018 | -145.5845 | 12.4 | 1 | 1 | -235 | -235 | 12.3 | -254.77
|  |  | 12.5 | 593.963 | 320.963 | 1 | 0.57254 | 355 | 203.2522 | 12.4 | -256.776 | Brick | 1689:00 | Step | 37:00 | 222 | s | 16.5885 | -144.5933 | 12.5 | 1 | 1 | -235 | -235 | 12.4 | -256.727
|  |  | 12.6 | 596.405 | 323.405 | 1 | 0.56783 | 355 | 201.5791 | 12.5 | -258.84 | Brick | 1689:00 | Step | 38:00 | 228 | s | 21.5211 | -143.5753 | 12.6 | 1 | 1 | -235 | -235 | 12.5 | -258.672
|  |  | 12.7 | 598.836 | 325.836 | 1 | 0.56314 | 355 | 199.9135 | 12.6 | -260.809 | Brick | 1689:00 | Step | 39:00 | 234 | s | 25.1324 | -142.6607 | 12.7 | 1 | 1 | -235 | -235 | 12.6 | -260.517
|  |  | 12.8 | 601.256 | 328.256 | 1 | 0.55847 | 355 | 198.2554 | 12.7 | -262.719 | Brick | 1689:00 | Step | 40:00 | 240 | s | 28.5832 | -141.7557 | 12.8 | 1 | 1 | -235 | -235 | 12.7 | -262.38
|  |  | 12.9 | 603.664 | 330.664 | 1 | 0.55382 | 355 | 196.6056 | 12.8 | -264.614 | Brick | 1689:00 | Step | 41:00 | 246 | s | 31.4812 | -140.8968 | 12.9 | 1 | 1 | -235 | -235 | 12.8 | -264.253
|  |  | 13 | 606.06 | 333.06 | 1 | 0.54919 | 355 | 194.9639 | 12.9 | -266.505 | Brick | 1689:00 | Step | 42:00 | 252 | s | 33.2837 | -140.1303 | 13 | 1 | 1 | -235 | -235 | 12.9 | -266.14
|  |  | 13.1 | 608.444 | 335.444 | 1 | 0.54459 | 355 | 193.3305 | 13 | -268.411 | Brick | 1689:00 | Step | 43:00 | 258 | s | 33.1386 | -139.5285 | 13.1 | 1 | 1 | -235 | -235 | 13 | -268.074
|  |  | 13.2 | 610.817 | 337.817 | 1 | 0.54001 | 355 | 191.7047 | 13.1 | -270.433 | Brick | 1689:00 | Step | 44:00 | 264 | s | 29.3761 | -139.2392 | 13.2 | 1 | 1 | -235 | -235 | 13.1 | -270.139
|  |  | 13.3 | 613.178 | 340.178 | 1 | 0.53546 | 355 | 190.087 | 13.2 | -272.574 | Brick | 1689:00 | Step | 45:00 | 267 | s | 25.6739 | -139.206 | 13.3 | 1 | 1 | -235 | -235 | 13.2 | -272.285
|  |  | 13.4 | 615.526 | 342.526 | 1 | 0.53092 | 355 | 188.4783 | 13.3 | -274.708 | Brick | 1689:00 | Step | 46:00 | 270 | s | 20.8721 | -139.2652 | 13.4 | 1 | 1 | -235 | -235 | 13.3 | -274.425
|  |  | 13.5 | 617.863 | 344.863 | 1 | 0.52641 | 355 | 186.8771 | 13.4 | -276.848 | Brick | 1689:00 | Step | 47:00 | 276 | s | 10.1758 | -139.5674 | 13.5 | 1 | 1 | -235 | -235 | 13.4 | -276.556
|  |  | 13.6 | 620.188 | 347.188 | 1 | 0.52193 | 355 | 185.2841 | 13.5 | -279.022 | Brick | 1689:00 | Step | 48:00 | 282 | s | 0.25921 | -139.8088 | 13.6 | 1 | 1 | -235 | -235 | 13.5 | -278.78
|  |  | 13.7 | 622.5 | 349.5 | 1 | 0.51746 | 355 | 183.7001 | 13.6 | -281.347 | Brick | 1689:00 | Step | 49:00 | 288 | s | -8.5161 | -139.9691 | 13.7 | 1 | 1 | -235 | -235 | 13.6 | -281.114
|  |  | 13.8 | 624.8 | 351.8 | 1 | 0.51303 | 355 | 182.1242 | 13.7 | -283.737 | Brick | 1689:00 | Step | 50:00 | 294 | s | -15.9173 | -140.0216 | 13.8 | 1 | 1 | -235 | -235 | 13.7 | -283.517
|  |  | 13.9 | 627.088 | 354.088 | 1 | 0.50861 | 355 | 180.5566 | 13.8 | -286.115 | Brick | 1689:00 | Step | 51:00 | 300 | s | -22.3074 | -139.9901 | 13.9 | 1 | 1 | -235 | -235 | 13.8 | -285.892
|  |  | 14 | 629.364 | 356.364 | 1 | 0.50422 | 355 | 178.9972 | 13.9 | -288.28 | Brick | 1689:00 | Step | 52:00 | 306 | s | -27.9057 | -139.8762 | 14 | 1 | 1 | -235 | -235 | 13.9 | -288.126
|  |  | 14.1 | 631.627 | 358.627 | 1 | 0.49985 | 355 | 177.4467 | 14 | -290.459 | Brick | 1689:00 | Step | 53:00 | 312 | s | -32.9145 | -139.7158 | 14.1 | 1 | 1 | -235 | -235 | 14 | -290.419
|  |  | 14.2 | 633.878 | 360.878 | 1 | 0.49551 | 355 | 175.9044 | 14.1 | -293.209 | Brick | 1689:00 | Step | 54:00 | 318 | s | -37.4522 | -139.565 | 14.2 | 1 | 1 | -235 | -235 | 14.1 | -293.128
|  |  | 14.3 | 636.117 | 363.117 | 1 | 0.49118 | 355 | 174.3704 | 14.2 | -295.268 | Brick | 1689:00 | Step | 55:00 | 324 | s | -41.6164 | -139.3268 | 14.3 | 1 | 1 | -235 | -235 | 14.2 | -295.498
|  |  | 14.4 | 638.343 | 365.343 | 1 | 0.48689 | 355 | 172.8452 | 14.3 | -298.02 | Brick | 1689:00 | Step | 56:00 | 330 | s | -45.3967 | -139.1159 | 14.4 | 1 | 1 | -235 | -235 | 14.3 | -299.369
|  |  | 14.5 | 640.557 | 367.557 | 1 | 0.48261 | 355 | 171.3283 | 14.4 | -303.594 | Brick | 1689:00 | Step | 57:00 | 336 | s | -48.9106 | -139.1191 | 14.5 | 1 | 1 | -235 | -235 | 14.4 | -301.109
|  |  | 14.6 | 642.757 | 369.757 | 1 | 0.47837 | 355 | 169.821 | 14.4031 | -304.068 | Brick | 1689:00 | Step | 58:00 | 342 | s | -52.5079 | -138.714 | 14.6 | 1 | 1 | -235 | -235 | 14.4031 | -302.005
|  |  | 14.7 | 644.945 | 371.945 | 1 | 0.47415 | 355 | 168.3219 | 14.4046 | -304.368 | Brick | 1689:00 | Step | 59:00 | 348 | s | -56.1322 | -138.298 | 14.7 | 1 | 1 | -235 | -235 | 14.4046 | -302.618
|  |  | 14.8 | 647.121 | 374.121 | 1 | 0.46995 | 355 | 166.831 | 14.4061 | -304.745 | Brick | 1689:00 | Step | 60:00 | 354 | s | -59.5981 | -137.8766 | 14.8 | 1 | 1 | -235 | -235 | 14.4061 | -303.027
|  |  | 14.9 | 649.283 | 376.283 | 1 | 0.46577 | 355 | 165.3497 | 14.4069 | -304.99 | Brick | 1689:00 | Step | 61:00 | 360 | s | -62.9728 | -137.4381 | 14.9 | 1 | 1 | -235 | -235 | 14.4069 | -303.579
|  |  | 15 | 651.433 | 378.433 | 1 | 0.46162 | 355 | 163.8766 | 14.4072 | -305.261 | Brick | 1689:00 | Step | 62:00 | 366 | s | -66.1935 | -136.9904 | 15 | 1 | 1 | -235 | -235 | 14.4076 | -303.781
|  |  | 15.1 | 653.571 | 380.571 | 1 | 0.4575 | 355 | 162.4118 | 14.4079 | -305.469 | Brick | 1689:00 | Step | 63:00 | 372 | s | -69.3035 | -136.5294 | 15.1 | 1 | 1 | -235 | -235 | 14.4079 | -303.893
|  |  | 15.2 | 655.696 | 382.696 | 1 | 0.4534 | 355 | 160.9558 | 14.4083 | -305.584 | Brick | 1689:00 | Step | 64:00 | 378 | s | -72.2918 | -136.052 | 15.2 | 1 | 1 | -235 | -235 |  | -304.157
|  |  | 15.3 | 657.808 | 384.808 | 1 | 0.44932 | 355 | 159.5088 | 14.4085 | -305.751 | Brick | 1689:00 | Step | 65:00 | 384 | s | -75.0549 | -135.5617 | 15.3 | 1 | 1 | -235 | -235 |  | -304.307
|  |  | 15.4 | 659.908 | 386.908 | 1 | 0.44527 | 355 | 158.07 | 14.4086 | -305.987 | Brick | 1689:00 | Step | 66:00 | 390 | s | -77.7104 | -135.0694 | 15.4 | 1 | 1 | -235 | -235
|  |  | 15.5 | 661.995 | 388.995 | 1 | 0.44124 | 355 | 156.6401 | 14.4088 |  | Brick | 1689:00 | Step | 67:00 | 396 | s | -80.7655 | -94.1926 | 15.5 | 1 | 1 | -235 | -235
|  |  | 15.6 | 664.069 | 391.069 | 1 | 0.43724 | 355 | 155.2191 | 14.409 |  | Brick | 1689:00 | Step | 68:00 | 402 | s | -85.0347 | -93.7839 | 15.6 | 1 | 1 | -235 | -235
|  |  | 15.7 | 666.131 | 393.131 | 1 | 0.43326 | 355 | 153.8063 |  |  | Brick | 1689:00 | Step | 69:00 | 408 | s | -89.4573 | -76.8706 | 15.7 | 1 | 1 | -235 | -235
|  |  | 15.8 | 668.18 | 395.18 | 1 | 0.4293 | 355 | 152.4024 |  |  | Brick | 1689:00 | Step | 70:00 | 414 | s | -93.7184 | -76.4235 | 15.8 | 1 | 1 | -235 | -235
|  |  | 15.9 | 670.217 | 397.217 | 1 | 0.42537 | 355 | 151.0068 |  |  | Brick | 1689:00 | Step | 71:00 | 420 | s | -97.8157 | -75.9616 | 15.9 | 1 | 1 | -235 | -235
|  |  | 16 | 672.242 | 399.242 | 1 | 0.42146 | 355 | 149.6193 |  |  | Brick | 1689:00 | Step | 72:00 | 426 | s | -101.773 | -75.4873 | 16 | 1 | 1 | -235 | -235
|  |  | 16.1 | 674.256 | 401.256 | 0.99724 | 0.41925 | 354.0191 | 148.8325 |  |  | Brick | 1689:00 | Step | 73:00 | 432 | s | -105.615 | -75.0418 | 16.1 | 1 | 1 | -235 | -235
|  |  | 16.2 | 676.257 | 403.257 | 0.99283 | 0.41805 | 352.4563 | 148.4063 |  |  | Brick | 1689:00 | Step | 74:00 | 438 | s | -109.377 | -74.6131 | 16.2 | 1 | 1 | -235 | -235
|  |  | 16.3 | 678.245 | 405.245 | 0.98846 | 0.41685 | 350.9037 | 147.9828 |  |  | Brick | 1689:00 | Step | 75:00 | 444 | s | -113.15 | -74.1868 | 16.3 | 1 | 1 | -235 | -235
|  |  | 16.4 | 680.222 | 407.222 | 0.98411 | 0.41567 | 349.3596 | 147.5617 |  |  | Brick | 1689:00 | Step | 76:00 | 450 | s | -116.869 | -73.7562 | 16.4 | 1 | 1 | -235 | -235
|  |  | 16.5 | 682.185 | 409.185 | 0.97979 | 0.41449 | 347.8265 | 147.1436 |  |  | Brick | 1689:00 | Step | 77:00 | 456 | s | -120.536 | -73.3218 | 16.5 | 1 | 1 | -235 | -235
|  |  | 16.6 | 684.136 | 411.136 | 0.9755 | 0.41332 | 346.3028 | 146.728 |  |  | Brick | 1689:00 | Step | 78:00 | 462 | s | -124.133 | -72.8816 | 16.6 | 1 | 1 | -235 | -235
|  |  | 16.7 | 686.074 | 413.074 | 0.97124 | 0.41216 | 344.7892 | 146.3152 |  |  | Brick | 1689:00 | Step | 79:00 | 468 | s | -127.705 | -72.4402 | 16.7 | 1 | 1 | -235 | -235
|  |  | 16.8 | 688 | 415 | 0.967 | 0.411 | 343.285 | 145.905 |  |  | Brick | 1689:00 | Step | 80:00 | 474 | s | -130.971 | -71.9695 | 16.8 | 1 | 1 | -235 | -235
|  |  | 16.9 | 689.914 | 416.914 | 0.96279 | 0.40985 | 341.7902 | 145.4973 |  |  | Brick | 1689:00 | Step | 81:00 | 480 | s | -134.074 | -71.4836 | 16.9 | 1 | 1 | -235 | -235
|  |  | 17 | 691.816 | 418.816 | 0.9586 | 0.40871 | 340.3047 | 145.0922 |  |  | Brick | 1689:00 | Step | 82:00 | 486 | s | -137.221 | -71.0033 | 17 | 1 | 1 | -235 | -235
|  |  | 17.1 | 693.706 | 420.706 | 0.95445 | 0.40758 | 338.8286 | 144.6896 |  |  | Brick | 1689:00 | Step | 83:00 | 492 | s | -140.466 | -70.534 | 17.1 | 1 | 1 | -235 | -235
|  |  | 17.2 | 695.585 | 422.585 | 0.95031 | 0.40645 | 337.3611 | 144.2894 |  |  | Brick | 1689:00 | Step | 84:00 | 498 | s | -143.757 | -70.0705 | 17.2 | 1 | 1 | -235 | -235
|  |  | 17.3 | 697.453 | 424.453 | 0.9462 | 0.40533 | 335.9022 | 143.8915 |  |  | Brick | 1689:00 | Step | 85:00 | 504 | s | -147.036 | -69.6068 | 17.3 | 1 | 1 | -235 | -235
|  |  | 17.4 | 699.308 | 426.308 | 0.94212 | 0.40422 | 334.4535 | 143.4964 |  |  | Brick | 1689:00 | Step | 86:00 | 510 | s | -150.455 | -69.1584 | 17.4 | 1 | 1 | -235 | -235
|  |  | 17.5 | 701.152 | 428.152 | 0.93807 | 0.40311 | 333.0133 | 143.1036 |  |  | Brick | 1689:00 | Step | 87:00 | 516 | s | -154.307 | -68.7545 | 17.5 | 1 | 1 | -235 | -235
|  |  | 17.6 | 702.985 | 429.985 | 0.93403 | 0.40201 | 331.5817 | 142.7132 |  |  | Brick | 1689:00 | Step | 88:00 | 522 | s | -158.434 | -68.3791 | 17.6 | 1 | 1 | -235 | -235
|  |  | 17.7 | 704.807 | 431.807 | 0.93002 | 0.40092 | 330.1587 | 142.3251 |  |  | Brick | 1689:00 | Step | 89:00 | 528 | s | -162.556 | -68.0044 | 17.7 | 1 | 1 | -235 | -235
|  |  | 17.8 | 706.618 | 433.618 | 0.92604 | 0.39983 | 328.7443 | 141.9394 |  |  | Brick | 1689:00 | Step | 90:00 | 534 | s | -166.531 | -67.616 | 17.8 | 1 | 1 | -235 | -235
|  |  | 17.9 | 708.418 | 435.418 | 0.92208 | 0.39875 | 327.3385 | 141.556 |  |  | Brick | 1689:00 | Step | 91:00 | 540 | s | -170.243 | -67.2025 | 17.9 | 1 | 1 | -235 | -235
|  |  | 18 | 710.206 | 437.206 | 0.91815 | 0.39768 | 325.9421 | 141.1751 |  |  | Brick | 1689:00 | Step | 92:00 | 546 | s | -173.311 | -66.7258 | 18 | 1 | 1 | -235 | -235
|  |  | 18.1 | 711.983 | 438.983 | 0.91424 | 0.39661 | 324.5543 | 140.7966 |  |  | Brick | 1689:00 | Step | 93:00 | 552 | s | -176.614 | -66.2736 | 18.1 | 1 | 1 | -235 | -235
|  |  | 18.2 | 713.75 | 440.75 | 0.91035 | 0.39555 | 323.1742 | 140.4203 |  |  | Brick | 1689:00 | Step | 94:00 | 558 | s | -180.112 | -65.842 | 18.2 | 1 | 1 | -235 | -235
|  |  | 18.3 | 715.507 | 442.507 | 0.90648 | 0.3945 | 321.802 | 140.046 |  |  | Brick | 1689:00 | Step | 95:00 | 564 | s | -183.552 | -65.4056 | 18.3 | 1 | 1 | -235 | -235
|  |  | 18.4 | 717.253 | 444.253 | 0.90264 | 0.39345 | 320.4384 | 139.6741 |  |  | Brick | 1689:00 | Step | 96:00 | 570 | s | -186.911 | -64.9621 | 18.4 | 1 | 1 | -235 | -235
|  |  | 18.5 | 718.989 | 445.989 | 0.89882 | 0.39241 | 319.0826 | 139.3043 |  |  | Brick | 1689:00 | Step | 97:00 | 576 | s | -190.19 | -64.5117 | 18.5 | 1 | 1 | -235 | -235
|  |  | 18.6 | 720.714 | 447.714 | 0.89503 | 0.39137 | 317.7354 | 138.9369 |  |  | Brick | 1689:00 | Step | 98:00 | 582 | s | -193.432 | -64.0587 | 18.6 | 1 | 1 | -235 | -235
|  |  | 18.7 | 722.428 | 449.428 | 0.89126 | 0.39034 | 316.3967 | 138.5718 |  |  | Brick | 1689:00 | Step | 99:00 | 588 | s | -196.612 | -63.6006 | 18.7 | 1 | 1 | -235 | -235
|  |  | 18.8 | 724.131 | 451.131 | 0.88751 | 0.38932 | 315.0667 | 138.2091 |  |  | Brick | 1689:00 | Step | 100:00 | 594 | s | -199.694 | -63.1338 | 18.8 | 1 | 1 | -235 | -235
|  |  | 18.9 | 725.824 | 452.824 | 0.88379 | 0.38831 | 313.7445 | 137.8485 |  |  | Brick | 1689:00 | Step | 101:00 | 600 | s | -202.629 | -62.6533 | 18.9 | 1 | 1 | -235 | -235
|  |  | 19 | 727.506 | 454.506 | 0.88009 | 0.3873 | 312.4308 | 137.4902 |  |  | Brick | 1689:00 | Step | 102:00 | 606 | s | -205.466 | -62.1641 | 19 | 1 | 1 | -235 | -235
|  |  | 19.1 | 729.178 | 456.178 | 0.87641 | 0.38629 | 311.125 | 137.1341 |  |  | Brick | 1689:00 | Step | 103:00 | 612 | s | -208.202 | -61.6658 | 19.1 | 1 | 1 | -235 | -235
|  |  | 19.2 | 730.841 | 457.841 | 0.87275 | 0.3853 | 309.8262 | 136.7799 |  |  | Brick | 1689:00 | Step | 104:00 | 618 | s | -210.87 | -61.1616 | 19.2 | 1 | 1 | -235 | -235
|  |  | 19.3 | 732.493 | 459.493 | 0.86912 | 0.3843 | 308.536 | 136.428 |  |  | Brick | 1689:00 | Step | 105:00 | 624 | s | -213.433 | -60.648 | 19.3 | 1 | 1 | -235 | -235
|  |  | 19.4 | 734.135 | 461.135 | 0.8655 | 0.38332 | 307.2536 | 136.0782 |  |  | Brick | 1689:00 | Step | 106:00 | 630 | s | -215.936 | -60.1294 | 19.4 | 1 | 1 | -235 | -235
|  |  | 19.5 | 735.767 | 462.767 | 0.86191 | 0.38234 | 305.979 | 135.7306 |  |  | Brick | 1689:00 | Step | 107:00 | 636 | s | -218.384 | -59.6063 | 19.5 | 1 | 1 | -235 | -235
|  |  | 19.6 | 737.388 | 464.388 | 0.85835 | 0.38137 | 304.713 | 135.3854 |  |  | Brick | 1689:00 | Step | 108:00 | 642 | s | -220.759 | -59.077 | 19.6 | 1 | 1 | -235 | -235
|  |  | 19.7 | 739 | 466 | 0.8548 | 0.3804 | 303.454 | 135.042 |  |  | Brick | 1689:00 | Step | 109:00 | 648 | s | -223.06 | -58.5412 | 19.7 | 1 | 1 | -235 | -235
|  |  | 19.8 | 740.602 | 467.602 | 0.85128 | 0.37944 | 302.2028 | 134.7008 |  |  | Brick | 1689:00 | Step | 110:00 | 654 | s | -225.311 | -58.0014 | 19.8 | 1 | 1 | -235 | -235
|  |  | 19.9 | 742.196 | 469.196 | 0.84777 | 0.37848 | 300.9579 | 134.3613 |  |  | Brick | 1689:00 | Step | 111:00 | 660 | s | -227.52 | -57.4583 | 19.9 | 1 | 1 | -235 | -235
|  |  | 20 | 743.78 | 470.78 | 0.84428 | 0.37753 | 299.7208 | 134.0239 |  |  | Brick | 1689:00 | Step | 112:00 | 666 | s | -229.695 | -56.9127 | 20 | 1 | 1 | -235 | -235
[12 empty] | Brick | 1689:00 | Step | 113:00 | 672 | s | -231.737 | -144.1634 | 18.6 | 1 | 1 | -235 | -235
[12 empty] | Brick | 1689:00 | Step | 114:00 | 678 | s | -233.575 | -143.1125 | 18.7 | 1 | 1 | -235 | -235
[12 empty] | Brick | 1689:00 | Step | 115:00 | 684 | s | -235.3 | -142.0333 | 18.8 | 1 | 1 | -235 | -235
[12 empty] | Brick | 1689:00 | Step | 116:00 | 690 | s | -237.208 | -140.9999 | 18.9 | 1 | 1 | -235 | -235
[12 empty] | Brick | 1689:00 | Step | 117:00 | 696 | s | -239.466 | -140.054 | 19 | 1 | 1 | -235 | -235
[12 empty] | Brick | 1689:00 | Step | 118:00 | 702 | s | -242.01 | -139.1796 | 19.1 | 1 | 1 | -235 | -235
[12 empty] | Brick | 1689:00 | Step | 119:00 | 708 | s | -244.14 | -138.2017 | 19.2 | 1 | 1 | -235 | -235
[12 empty] | Brick | 1689:00 | Step | 120:00 | 714 | s | -246.281 | -137.2265 | 19.3 | 1 | 1 | -235 | -235
[12 empty] | Brick | 1689:00 | Step | 121:00 | 720 | s | -248.417 | -136.2501 | 19.4 | 1 | 1 | -235 | -235
[12 empty] | Brick | 1689:00 | Step | 122:00 | 726 | s | -250.54 | -135.2704 | 19.5 | 1 | 1 | -235 | -235
[12 empty] | Brick | 1689:00 | Step | 123:00 | 732 | s | -252.641 | -134.2852 | 19.6 | 1 | 1 | -235 | -235
[12 empty] | Brick | 1689:00 | Step | 124:00 | 738 | s | -254.72 | -133.2946 | 19.7 | 1 | 1 | -235 | -235
[12 empty] | Brick | 1689:00 | Step | 125:00 | 744 | s | -256.776 | -132.2982 | 19.8 | 1 | 1 | -235 | -235
[12 empty] | Brick | 1689:00 | Step | 126:00 | 750 | s | -258.84 | -131.3038 | 19.9 | 1 | 1 | -235 | -235
[12 empty] | Brick | 1689:00 | Step | 127:00 | 756 | s | -260.809 | -130.2856 | 20 | 1 | 1 | -235 | -235
[12 empty] | Brick | 1689:00 | Step | 128:00 | 762 | s | -262.719 | -129.2527 | 20.1 | 1 | 1 | -235 | -235
[12 empty] | Brick | 1689:00 | Step | 129:00 | 768 | s | -264.614 | -128.216 | 20.2 | 1 | 1 | -235 | -235
[12 empty] | Brick | 1689:00 | Step | 130:00 | 774 | s | -266.505 | -127.1783 | 20.3 | 1 | 1 | -235 | -235
[12 empty] | Brick | 1689:00 | Step | 131:00 | 780 | s | -268.411 | -126.1444 | 20.4 | 1 | 1 | -235 | -235
[12 empty] | Brick | 1689:00 | Step | 132:00 | 786 | s | -270.433 | -125.1395 | 20.5 | 1 | 1 | -235 | -235
[12 empty] | Brick | 1689:00 | Step | 133:00 | 792 | s | -272.574 | -124.1643 | 20.6 | 1 | 1 | -235 | -235
[12 empty] | Brick | 1689:00 | Step | 134:00 | 798 | s | -274.708 | -123.1874 | 20.7 | 1 | 1 | -235 | -235
[12 empty] | Brick | 1689:00 | Step | 135:00 | 804 | s | -276.848 | -122.212 | 20.8 | 1 | 1 | -235 | -235
[12 empty] | Brick | 1689:00 | Step | 136:00 | 810 | s | -279.022 | -121.2451 | 20.9 | 1 | 1 | -235 | -235
[12 empty] | Brick | 1689:00 | Step | 137:00 | 816 | s | -281.347 | -120.3159 | 21 | 1 | 1 | -235 | -235
[12 empty] | Brick | 1689:00 | Step | 138:00 | 822 | s | -283.737 | -119.403 | 21.1 | 1 | 1 | -235 | -235
[12 empty] | Brick | 1689:00 | Step | 139:00 | 828 | s | -286.115 | -118.4871 | 21.2 | 1 | 1 | -235 | -235
[12 empty] | Brick | 1689:00 | Step | 140:00 | 834 | s | -288.28 | -117.5179 | 21.3 | 1 | 1 | -235 | -235
[12 empty] | Brick | 1689:00 | Step | 141:00 | 840 | s | -290.459 | -116.5523 | 21.4 | 1 | 1 | -235 | -235
[12 empty] | Brick | 1689:00 | Step | 142:00 | 846 | s | -293.209 | -115.7293 | 21.5 | 1 | 1 | -235 | -235
[12 empty] | Brick | 1689:00 | Step | 143:00 | 852 | s | -295.268 | -114.7337 | 21.6 | 1 | 1 | -235 | -235
[12 empty] | Brick | 1689:00 | Step | 144:00 | 858 | s | -298.02 | -113.9112 | 21.7 | 1 | 1 | -235 | -235
[12 empty] | Brick | 1689:00 | Step | 145:00 | 864 | s | -303.594 | -113.7943 | 21.8 | 1 | 1 | -235 | -235
[12 empty] | Brick | 1689:00 | Step | 146:00 | 864.188 | s | -304.068 | -113.8554 | 21.9 | 1 | 1 | -235 | -235
[12 empty] | Brick | 1689:00 | Step | 147:00 | 864.278 | s | -304.368 | -113.8975 | 22 | 1 | 1 | -235 | -235
[12 empty] | Brick | 1689:00 | Step | 148:00 | 864.368 | s | -304.745 | -113.9588 | 22.1 | 1 | 1 | -235 | -235
[12 empty] | Brick | 1689:00 | Step | 149:00 | 864.412 | s | -304.99 | -113.9987 | 22.2 | 1 | 1 | -235 | -235
[12 empty] | Brick | 1689:00 | Step | 150:00 | 864.455 | s | -305.261 | -114.0452 | 22.3 | 1 | 1 | -235 | -235
[12 empty] | Brick | 1689:00 | Step | 151:00 | 864.477 | s | -305.469 | -114.0813 | 22.4 | 1 | 1 | -235 | -235
[12 empty] | Brick | 1689:00 | Step | 152:00 | 864.488 | s | -305.584 | -114.0969 | 22.5 | 1 | 1 | -235 | -235
[12 empty] | Brick | 1689:00 | Step | 153:00 | 864.499 | s | -305.751 | -114.1255 | 22.6 | 1 | 1 | -235 | -235
[12 empty] | Brick | 1689:00 | Step | 154:00 | 864.509 | s | -305.987 | -114.1716 | 22.7 | 1 | 1 | -235 | -235
[12 empty] | Brick | 1690:00 | Step | 1:00 | 6 | s | -118.348 | -283.4724 | 22.8 | 1 | 1 | -235 | -235
[12 empty] | Brick | 1690:00 | Step | 2:00 | 12 | s | -120.299 | -282.4497 | 22.9 | 1 | 1 | -235 | -235
[12 empty] | Brick | 1690:00 | Step | 3:00 | 18 | s | -122.892 | -281.5876 | 23 | 1 | 1 | -235 | -235
[12 empty] | Brick | 1690:00 | Step | 4:00 | 24 | s | -126.026 | -280.8607 | 23.1 | 1 | 1 | -235 | -235
[12 empty] | Brick | 1690:00 | Step | 5:00 | 30 | s | -129.629 | -280.251 | 23.2 | 1 | 1 | -235 | -235
[12 empty] | Brick | 1690:00 | Step | 6:00 | 36 | s | -133.644 | -279.7443 | 23.3 | 1 | 1 | -235 | -235
[12 empty] | Brick | 1690:00 | Step | 7:00 | 42 | s | -138.03 | -279.3304 | 23.4 | 1 | 1 | -235 | -235
[12 empty] | Brick | 1690:00 | Step | 8:00 | 48 | s | -142.748 | -278.9995 | 23.5 | 1 | 1 | -235 | -235
[12 empty] | Brick | 1690:00 | Step | 9:00 | 54 | s | -147.771 | -278.7448 | 23.6 | 1 | 1 | -235 | -235
[12 empty] | Brick | 1690:00 | Step | 10:00 | 60 | s | -153.071 | -278.5594 | 23.7 | 1 | 1 | -235 | -235
[12 empty] | Brick | 1690:00 | Step | 11:00 | 66 | s | -158.625 | -278.4375 | 23.8 | 1 | 1 | -235 | -235
[12 empty] | Brick | 1690:00 | Step | 12:00 | 72 | s | -164.415 | -278.3746 | 23.9 | 1 | 1 | -235 | -235
[12 empty] | Brick | 1690:00 | Step | 13:00 | 78 | s | -170.422 | -278.3659 | 24 | 1 | 1 | -235 | -235
[12 empty] | Brick | 1690:00 | Step | 14:00 | 84 | s | -176.631 | -278.4078 | 24.1 | 1 | 1 | -235 | -235
[12 empty] | Brick | 1690:00 | Step | 15:00 | 90 | s | -183.029 | -278.4968 | 24.2 | 1 | 1 | -235 | -235
[12 empty] | Brick | 1690:00 | Step | 16:00 | 96 | s | -189.6 | -278.6292 | 24.3 | 1 | 1 | -235 | -235
[12 empty] | Brick | 1690:00 | Step | 17:00 | 102 | s | -196.283 | -278.7895 | 24.4 | 1 | 1 | -235 | -235
[12 empty] | Brick | 1690:00 | Step | 18:00 | 108 | s | -203.092 | -278.9813 | 24.5 | 1 | 1 | -235 | -235
[12 empty] | Brick | 1690:00 | Step | 19:00 | 114 | s | -210.033 | -279.2062 | 24.6 | 1 | 1 | -235 | -235
[12 empty] | Brick | 1690:00 | Step | 20:00 | 120 | s | -217.121 | -279.4678 | 24.7 | 1 | 1 | -235 | -235
[12 empty] | Brick | 1690:00 | Step | 21:00 | 126 | s | -224.338 | -279.7616 | 24.8 | 1 | 1 | -235 | -235
[12 empty] | Brick | 1690:00 | Step | 22:00 | 132 | s | -231.658 | -280.0812 | 24.9 | 1 | 1 | -235 | -235
[12 empty] | Brick | 1690:00 | Step | 23:00 | 138 | s | -239.068 | -280.4232 | 25 | 1 | 1 | -235 | -235
[12 empty] | Brick | 1690:00 | Step | 24:00 | 144 | s | -246.551 | -280.7836 | 25.1 | 1 | 1 | -235 | -235
[12 empty] | Brick | 1690:00 | Step | 25:00 | 150 | s | -254.103 | -281.1612 | 25.2 | 1 | 1 | -235 | -235
[12 empty] | Brick | 1690:00 | Step | 26:00 | 156 | s | -261.763 | -281.5657 | 25.3 | 1 | 1 | -235 | -235
[12 empty] | Brick | 1690:00 | Step | 27:00 | 162 | s | -269.206 | -281.9161 | 25.4 | 1 | 1 | -235 | -235
[12 empty] | Brick | 1690:00 | Step | 28:00 | 168 | s | -276.689 | -282.2764 | 25.5 | 1 | 1 | -235 | -235
[12 empty] | Brick | 1690:00 | Step | 29:00 | 174 | s | -284.219 | -282.6485 | 25.6 | 1 | 1 | -235 | -235
[12 empty] | Brick | 1690:00 | Step | 30:00 | 180 | s | -291.424 | -282.9393 | 25.7 | 1 | 1 | -235 | -235
[12 empty] | Brick | 1690:00 | Step | 31:00 | 186 | s | -298.625 | -283.2292 | 25.8 | 1 | 1 | -235 | -235
[12 empty] | Brick | 1690:00 | Step | 32:00 | 192 | s | -305.819 | -283.5172 | 25.9 | 1 | 1 | -235 | -235
[12 empty] | Brick | 1690:00 | Step | 33:00 | 198 | s | -313.008 | -283.8041 | 26 | 1 | 1 | -235 | -235
[12 empty] | Brick | 1690:00 | Step | 34:00 | 204 | s | -320.202 | -284.0922 | 26.1 | 1 | 1 | -235 | -235
[12 empty] | Brick | 1690:00 | Step | 35:00 | 210 | s | -327.324 | -284.3623 | 26.2 | 1 | 1 | -235 | -235
[12 empty] | Brick | 1690:00 | Step | 36:00 | 216 | s | -334.868 | -284.7378 | 26.3 | 1 | 1 | -235 | -235
[12 empty] | Brick | 1690:00 | Step | 37:00 | 222 | s | -341.005 | -284.7617 | 26.4 | 1 | 1 | -235 | -235
[12 empty] | Brick | 1690:00 | Step | 38:00 | 228 | s | -346.588 | -284.647 | 26.5 | 1 | 1 | -235 | -235
[11 empty] | 0.1 | Brick | 1690:00 | Step | 39:00 | 234 | s | -352.085 | -282.1887 | 26.6 | 1 | 1 | -235 | -235
[11 empty] | 0.2 | Brick | 1690:00 | Step | 40:00 | 240 | s | -357.26 | -281.9953 | 26.7 | 1 | 1 | -235 | -235
[11 empty] | 0.3 | Brick | 1690:00 | Step | 41:00 | 246 | s | -360.949 | -281.5048 | 26.8 | 1 | 1 | -235 | -235
[11 empty] | 0.4 | Brick | 1690:00 | Step | 42:00 | 252 | s | -363.856 | -280.8579 | 26.9 | 1 | 1 | -235 | -235
[11 empty] | 0.5 | Brick | 1690:00 | Step | 43:00 | 258 | s | -365.465 | -279.9513 | 27 | 1 | 1 | -235 | -235
[11 empty] | 0.6 | Brick | 1690:00 | Step | 44:00 | 264 | s | -364.559 | -278.5418 | 27.1 | 1 | 1 | -235 | -235
[11 empty] | 0.7 | Brick | 1690:00 | Step | 45:00 | 267 | s | -362.215 | -277.4447 | 27.2 | 1 | 1 | -235 | -235
[11 empty] | 0.8 | Brick | 1690:00 | Step | 46:00 | 270 | s | -358.724 | -276.1181 | 27.3 | 1 | 1 | -235 | -235
[11 empty] | 0.9 | Brick | 1690:00 | Step | 47:00 | 276 | s | -350.593 | -273.2636 | 27.4 | 1 | 1 | -235 | -235
[11 empty] | 1 | Brick | 1690:00 | Step | 48:00 | 282 | s | -343.222 | -270.5611 | 27.5 | 1 | 1 | -235 | -235
[11 empty] | 1.1 | Brick | 1690:00 | Step | 49:00 | 288 | s | -336.994 | -268.0871 | 27.6 | 1 | 1 | -235 | -235
[11 empty] | 1.2 | Brick | 1690:00 | Step | 50:00 | 294 | s | -332.127 | -265.8854 | 27.7 | 1 | 1 | -235 | -235
[11 empty] | 1.3 | Brick | 1690:00 | Step | 51:00 | 300 | s | -328.247 | -263.8811 | 27.8 | 1 | 1 | -235 | -235
[11 empty] | 1.4 | Brick | 1690:00 | Step | 52:00 | 306 | s | -325.119 | -262.0271 | 27.9 | 1 | 1 | -235 | -235
[11 empty] | 1.5 | Brick | 1690:00 | Step | 53:00 | 312 | s | -322.507 | -260.2764 | 28 | 1 | 1 | -235 | -235
[11 empty] | 1.6 | Brick | 1690:00 | Step | 54:00 | 318 | s | -320.257 | -258.5981 | 28.1 | 1 | 1 | -235 | -235
[11 empty] | 1.7 | Brick | 1690:00 | Step | 55:00 | 324 | s | -318.239 | -256.9661 | 28.2 | 1 | 1 | -235 | -235
[11 empty] | 1.8 | Brick | 1690:00 | Step | 56:00 | 330 | s | -316.341 | -255.3582 | 28.3 | 1 | 1 | -235 | -235
[11 empty] | 1.9 | Brick | 1690:00 | Step | 57:00 | 336 | s | -314.534 | -253.7685 | 28.4 | 1 | 1 | -235 | -235
[11 empty] | 2 | Brick | 1690:00 | Step | 58:00 | 342 | s | -312.581 | -252.1495 | 28.5 | 1 | 1 | -235 | -235
[11 empty] | 2.1 | Brick | 1690:00 | Step | 59:00 | 348 | s | -310.576 | -250.5202 | 28.6 | 1 | 1 | -235 | -235
[11 empty] | 2.2 | Brick | 1690:00 | Step | 60:00 | 354 | s | -308.409 | -248.8585 | 28.7 | 1 | 1 | -235 | -235
[11 empty] | 2.3 | Brick | 1690:00 | Step | 61:00 | 360 | s | -306.321 | -247.2125 | 28.8 | 1 | 1 | -235 | -235
[11 empty] | 2.4 | Brick | 1690:00 | Step | 62:00 | 366 | s | -304.198 | -245.5596 | 28.9 | 1 | 1 | -235 | -235
[11 empty] | 2.5 | Brick | 1690:00 | Step | 63:00 | 372 | s | -302.049 | -243.9015 | 29 | 1 | 1 | -235 | -235
[11 empty] | 2.6 | Brick | 1690:00 | Step | 64:00 | 378 | s | -300.473 | -242.3579 | 29.1 | 1 | 1 | -235 | -235
[11 empty] | 2.7 | Brick | 1690:00 | Step | 65:00 | 384 | s | -299.47 | -240.929 | 29.2 | 1 | 1 | -235 | -235
[11 empty] | 2.8 | Brick | 1690:00 | Step | 66:00 | 390 | s | -298.474 | -239.5015 | 29.3 | 1 | 1 | -235 | -235
[11 empty] | 2.9 | Brick | 1690:00 | Step | 67:00 | 396 | s | -297.081 | -237.9945 | 29.4 | 1 | 1 | -235 | -235
[11 empty] | 3 | Brick | 1690:00 | Step | 68:00 | 402 | s | -294.557 | -236.2614 | 29.5 | 1 | 1 | -235 | -235
[11 empty] | 3.1 | Brick | 1690:00 | Step | 69:00 | 408 | s | -291.852 | -234.4921 | 29.6 | 1 | 1 | -235 | -235
[11 empty] | 3.2 | Brick | 1690:00 | Step | 70:00 | 414 | s | -289.267 | -232.7467 | 29.7 | 1 | 1 | -235 | -235
[11 empty] | 3.3 | Brick | 1690:00 | Step | 71:00 | 420 | s | -286.791 | -231.0232 | 29.8 | 1 | 1 | -235 | -235
[11 empty] | 3.4 | Brick | 1690:00 | Step | 72:00 | 426 | s | -284.416 | -229.3199 | 29.9 | 1 | 1 | -235 | -235
[11 empty] | 3.5 | Brick | 1690:00 | Step | 73:00 | 432 | s | -282.131 | -227.6345 | 30 | 1 | 1 | -235 | -235
[11 empty] | 3.6 | Brick | 1690:00 | Step | 74:00 | 438 | s | -279.881
[11 empty] | 3.7 | Brick | 1690:00 | Step | 75:00 | 444 | s | -277.596
[11 empty] | 3.8 | Brick | 1690:00 | Step | 76:00 | 450 | s | -275.323
[11 empty] | 3.9 | Brick | 1690:00 | Step | 77:00 | 456 | s | -273.056
[11 empty] | 4 | Brick | 1690:00 | Step | 78:00 | 462 | s | -270.813
[11 empty] | 4.1 | Brick | 1690:00 | Step | 79:00 | 468 | s | -268.57
[11 empty] | 4.2 | Brick | 1690:00 | Step | 80:00 | 474 | s | -266.366
[11 empty] | 4.3 | Brick | 1690:00 | Step | 81:00 | 480 | s | -264.167
[11 empty] | 4.4 | Brick | 1690:00 | Step | 82:00 | 486 | s | -261.931
[11 empty] | 4.5 | Brick | 1690:00 | Step | 83:00 | 492 | s | -259.684
[11 empty] | 4.6 | Brick | 1690:00 | Step | 84:00 | 498 | s | -257.347
[11 empty] | 4.7 | Brick | 1690:00 | Step | 85:00 | 504 | s | -254.957
[11 empty] | 4.8 | Brick | 1690:00 | Step | 86:00 | 510 | s | -252.172
[11 empty] | 4.9 | Brick | 1690:00 | Step | 87:00 | 516 | s | -248.689
[11 empty] | 5 | Brick | 1690:00 | Step | 88:00 | 522 | s | -244.536
[11 empty] | 5.1 | Brick | 1690:00 | Step | 89:00 | 528 | s | -240.315
[11 empty] | 5.2 | Brick | 1690:00 | Step | 90:00 | 534 | s | -236.215
[11 empty] | 5.3 | Brick | 1690:00 | Step | 91:00 | 540 | s | -231.806
[11 empty] | 5.4 | Brick | 1690:00 | Step | 92:00 | 546 | s | -226.74
[11 empty] | 5.5 | Brick | 1690:00 | Step | 93:00 | 552 | s | -221.247
[11 empty] | 5.6 | Brick | 1690:00 | Step | 94:00 | 558 | s | -215.554
[11 empty] | 5.7 | Brick | 1690:00 | Step | 95:00 | 564 | s | -209.93
[11 empty] | 5.8 | Brick | 1690:00 | Step | 96:00 | 570 | s | -204.404
[11 empty] | 5.9 | Brick | 1690:00 | Step | 97:00 | 576 | s | -198.975
[11 empty] | 6 | Brick | 1690:00 | Step | 98:00 | 582 | s | -193.432
[11 empty] | 6.1 | Brick | 1690:00 | Step | 99:00 | 588 | s | -187.919
[11 empty] | 6.2 | Brick | 1690:00 | Step | 100:00 | 594 | s | -182.522
[11 empty] | 6.3 | Brick | 1690:00 | Step | 101:00 | 600 | s | -177.259
[11 empty] | 6.4 | Brick | 1690:00 | Step | 102:00 | 606 | s | -172.107
[11 empty] | 6.5 | Brick | 1690:00 | Step | 103:00 | 612 | s | -167.09
[11 empty] | 6.6 | Brick | 1690:00 | Step | 104:00 | 618 | s | -162.183
[11 empty] | 6.7 | Brick | 1690:00 | Step | 105:00 | 624 | s | -157.421
[11 empty] | 6.8 | Brick | 1690:00 | Step | 106:00 | 630 | s | -152.763
[11 empty] | 6.9 | Brick | 1690:00 | Step | 107:00 | 636 | s | -148.211
[11 empty] | 7 | Brick | 1690:00 | Step | 108:00 | 642 | s | -143.782
[11 empty] | 7.1 | Brick | 1690:00 | Step | 109:00 | 648 | s | -139.481
[11 empty] | 7.2 | Brick | 1690:00 | Step | 110:00 | 654 | s | -135.285
[11 empty] | 7.3 | Brick | 1690:00 | Step | 111:00 | 660 | s | -131.189
[11 empty] | 7.4 | Brick | 1690:00 | Step | 112:00 | 666 | s | -127.194
[11 empty] | 7.5 | Brick | 1690:00 | Step | 113:00 | 672 | s | -123.385
[11 empty] | 7.6 | Brick | 1690:00 | Step | 114:00 | 678 | s | -119.834
[11 empty] | 7.7 | Brick | 1690:00 | Step | 115:00 | 684 | s | -116.509
[11 empty] | 7.8 | Brick | 1690:00 | Step | 116:00 | 690 | s | -113.415
[11 empty] | 7.9 | Brick | 1690:00 | Step | 117:00 | 696 | s | -110.616
[11 empty] | 8 | Brick | 1690:00 | Step | 118:00 | 702 | s | -108.153
[11 empty] | 8.1 | Brick | 1690:00 | Step | 119:00 | 708 | s | -105.425
[11 empty] | 8.2 | Brick | 1690:00 | Step | 120:00 | 714 | s | -102.735
[11 empty] | 8.3 | Brick | 1690:00 | Step | 121:00 | 720 | s | -100.103
[11 empty] | 8.4 | Brick | 1690:00 | Step | 122:00 | 726 | s | -97.5366
[11 empty] | 8.5 | Brick | 1690:00 | Step | 123:00 | 732 | s | -95.0338
[11 empty] | 8.6 | Brick | 1690:00 | Step | 124:00 | 738 | s | -92.5939
[11 empty] | 8.7 | Brick | 1690:00 | Step | 125:00 | 744 | s | -90.2249
[11 empty] | 8.8 | Brick | 1690:00 | Step | 126:00 | 750 | s | -87.9391
[11 empty] | 8.9 | Brick | 1690:00 | Step | 127:00 | 756 | s | -85.7311
[11 empty] | 9 | Brick | 1690:00 | Step | 128:00 | 762 | s | -83.5559
[11 empty] | 9.1 | Brick | 1690:00 | Step | 129:00 | 768 | s | -81.4198
[11 empty] | 9.2 | Brick | 1690:00 | Step | 130:00 | 774 | s | -79.3149
[11 empty] | 9.3 | Brick | 1690:00 | Step | 131:00 | 780 | s | -77.2234
[11 empty] | 9.4 | Brick | 1690:00 | Step | 132:00 | 786 | s | -75.0487
[11 empty] | 9.5 | Brick | 1690:00 | Step | 133:00 | 792 | s | -72.7836
[11 empty] | 9.6 | Brick | 1690:00 | Step | 134:00 | 798 | s | -70.488
[11 empty] | 9.7 | Brick | 1690:00 | Step | 135:00 | 804 | s | -68.1692
[11 empty] | 9.8 | Brick | 1690:00 | Step | 136:00 | 810 | s | -65.8373
[11 empty] | 9.9 | Brick | 1690:00 | Step | 137:00 | 816 | s | -63.3826
[11 empty] | 10 | Brick | 1690:00 | Step | 138:00 | 822 | s | -60.8885
[11 empty] | 10.1 | Brick | 1690:00 | Step | 139:00 | 828 | s | -58.3718
[11 empty] | 10.2 | Brick | 1690:00 | Step | 140:00 | 834 | s | -55.8935
[11 empty] | 10.3 | Brick | 1690:00 | Step | 141:00 | 840 | s | -53.2809
[11 empty] | 10.4 | Brick | 1690:00 | Step | 142:00 | 846 | s | -50.4124
[11 empty] | 10.5 | Brick | 1690:00 | Step | 143:00 | 852 | s | -47.3532
[11 empty] | 10.6 | Brick | 1690:00 | Step | 144:00 | 858 | s | -43.5617
[11 empty] | 10.7 | Brick | 1690:00 | Step | 145:00 | 864 | s | -35.5622
[11 empty] | 10.8 | Brick | 1690:00 | Step | 146:00 | 864.188 | s | -34.8727
[11 empty] | 10.9 | Brick | 1690:00 | Step | 147:00 | 864.278 | s | -34.4393
[11 empty] | 11 | Brick | 1690:00 | Step | 148:00 | 864.368 | s | -33.8981
[11 empty] | 11.1 | Brick | 1690:00 | Step | 149:00 | 864.412 | s | -33.5487
[11 empty] | 11.2 | Brick | 1690:00 | Step | 150:00 | 864.455 | s | -33.1627
[11 empty] | 11.3 | Brick | 1690:00 | Step | 151:00 | 864.477 | s | -32.8684
[11 empty] | 11.4 | Brick | 1690:00 | Step | 152:00 | 864.488 | s | -32.7062
[11 empty] | 11.5 | Brick | 1690:00 | Step | 153:00 | 864.499 | s | -32.4701
[11 empty] | 11.6 | Brick | 1690:00 | Step | 154:00 | 864.509 | s | -32.1382
11.7
11.8
11.9
12
12.1
12.2
12.3
12.4
12.5
12.6
12.7
12.8
12.9
13
13.1
13.2
13.3
13.4
13.5
13.6
13.7
13.8
13.9
14
14.1
14.2
14.3
14.4
14.5
14.6
14.7
14.8
14.9
15
15.1
15.2
15.3
15.4
15.5
15.6
15.7
15.8
15.9
16
16.1
16.2
16.3
16.4
16.5
16.6
16.7
16.8
16.9
17
17.1
17.2
17.3
17.4
17.5
17.6
17.7
17.8
17.9
18
18.1
18.2
18.3
18.4
18.5
18.6
18.7
18.8
18.9
19
19.1
19.2
19.3
19.4
19.5
19.6
19.7
19.8
19.9
20
-273
-273
-273
-273
-273
-273
-273
-273
-273
-273
-273
-273
-273
-273
-273
-273
-273
-273
-273
-273
-273
-273
-273
-273
-273
-273
-273
-273
-273
-273
-273
-273
-273
-273
-273
-273
-273
-273
-273
-273
-273
-273
-273
-273
-273
-273
-273
-273
-273
-273
-273
-273
-273
-273
-273
-273
-273
-273
-273
-273
-273
-273
-273
-273
-273
-273
-273
-273
-273
-273
-273
-273
-273
-273
-273
-273
-273
-273
-273
-273
-273
-273
-273
-273
-273
-273
-273
-273
-273
-273
-273
-273
-273
-273
-273
-273
-273
-273
-273
-273
-273
-273
-273
-273
-273
-273
-273
-273
-273
-273
-273
-273
-273
-273
-273

## Calculation stress
Stress (xx)
(MPa)
Brick | 20:00 | Step | 1:00 | 6 | -180.068 | -181.122 | 186.89 | 186.017 | -180.757 | -180.548 | -180.555 | 186.783 | 186.726 | 186.648 | -170.464 | 173.354 | 154.064 | -151.757 | -126.703 | -101.208 | -75.7497 | -50.281 | -24.8058 | 0.67952 | 26.1779 | 51.6917 | 77.2253 | 102.775 | 128.371
Brick | 20:00 | Step | 2:00 | 12 | -179.657 | -181.239 | 187.548 | 185.823 | -180.151 | -179.779 | -179.962 | 187.475 | 187.439 | 187.164 | -171.222 | 173.408 | 153.182 | -153.877 | -129.349 | -103.792 | -78.2065 | -52.6146 | -27.0157 | -1.4065 | 24.2159 | 49.8538 | 75.5119 | 101.183 | 126.948
Brick | 20:00 | Step | 3:00 | 18 | -179.251 | -181.263 | 188.328 | 185.703 | -179.472 | -178.858 | -179.273 | 188.324 | 188.317 | 187.759 | -172.058 | 173.513 | 152.152 | -156.392 | -132.729 | -107.201 | -81.4582 | -55.7021 | -29.9388 | -4.1651 | 21.6219 | 47.4247 | 73.2476 | 99.0899 | 125.145
Brick | 20:00 | Step | 4:00 | 24 | -178.876 | -181.186 | 189.186 | 185.672 | -178.772 | -177.87 | -178.517 | 189.276 | 189.294 | 188.418 | -172.952 | 173.65 | 151.033 | -159.167 | -136.64 | -111.265 | -85.3653 | -59.4128 | -33.4509 | -7.4787 | 18.5071 | 44.5087 | 70.5321 | 96.6016 | 123.068
Brick | 20:00 | Step | 5:00 | 30 | -178.544 | -181.014 | 190.099 | 185.735 | -178.088 | -176.858 | -177.714 | 190.291 | 190.334 | 189.134 | -173.896 | 173.815 | 149.858 | -162.126 | -140.948 | -115.855 | -89.8227 | -63.6526 | -37.4628 | -11.2625 | 14.9515 | 41.1817 | 67.4407 | 93.7983 | 120.792
Brick | 20:00 | Step | 6:00 | 36 | -178.268 | -180.76 | 191.046 | 185.887 | -177.441 | -175.852 | -176.882 | 191.345 | 191.415 | 189.9 | -174.89 | 173.997 | 148.643 | -165.222 | -145.558 | -120.872 | -94.7452 | -68.3477 | -41.9059 | -15.4515 | 11.0169 | 37.5029 | 64.0334 | 90.7418 | 118.363
Brick | 20:00 | Step | 7:00 | 42 | -178.058 | -180.439 | 192.011 | 186.122 | -176.847 | -174.87 | -176.034 | 192.421 | 192.525 | 190.71 | -175.937 | 174.189 | 147.402 | -168.427 | -150.404 | -126.235 | -100.062 | -73.4369 | -46.7242 | -19.9929 | 6.7534 | 33.5213 | 60.3601 | 87.4804 | 115.82
Brick | 20:00 | Step | 8:00 | 48 | -177.917 | -180.064 | 192.987 | 186.435 | -176.313 | -173.921 | -175.182 | 193.511 | 193.656 | 191.561 | -177.037 | 174.387 | 146.139 | -171.72 | -155.439 | -131.887 | -105.719 | -78.8731 | -51.8758 | -24.8475 | 2.1983 | 29.2736 | 56.4575 | 84.0484 | 113.186
Brick | 20:00 | Step | 9:00 | 54 | -177.849 | -179.649 | 193.967 | 186.816 | -175.844 | -173.016 | -174.334 | 194.608 | 194.804 | 192.449 | -178.192 | 174.585 | 144.859 | -175.088 | -160.628 | -137.78 | -111.666 | -84.6127 | -57.3216 | -29.9791 | -2.6134 | 24.7943 | 52.36 | 80.4764 | 110.479
Brick | 20:00 | Step | 10:00 | 60 | -177.857 | -179.208 | 194.946 | 187.261 | -175.445 | -172.159 | -173.499 | 195.706 | 195.963 | 193.369 | -179.404 | 174.782 | 143.568 | -178.522 | -165.943 | -143.871 | -117.861 | -90.6162 | -63.0261 | -35.3543 | -7.6496 | 20.1155 | 48.0988 | 76.7916 | 107.718
Brick | 20:00 | Step | 11:00 | 66 | -177.942 | -178.753 | 195.922 | 187.761 | -175.118 | -171.357 | -172.687 | 196.803 | 197.129 | 194.317 | -180.672 | 174.975 | 142.268 | -182.015 | -171.36 | -150.128 | -124.267 | -96.8501 | -68.959 | -40.9455 | -12.8836 | 15.2631 | 43.6989 | 73.015 | 104.915
Brick | 20:00 | Step | 12:00 | 72 | -178.101 | -178.293 | 196.896 | 188.314 | -174.862 | -170.608 | -171.9 | 197.9 | 198.304 | 195.292 | -181.996 | 175.168 | 140.963 | -185.558 | -176.865 | -156.528 | -130.861 | -103.291 | -75.0999 | -46.7342 | -18.2981 | 10.254 | 39.1752 | 69.1571 | 102.076
Brick | 20:00 | Step | 13:00 | 78 | -178.335 | -177.838 | 197.867 | 188.914 | -174.677 | -169.919 | -171.147 | 198.996 | 199.487 | 196.294 | -183.373 | 175.357 | 139.652 | -189.148 | -182.444 | -163.05 | -137.615 | -109.912 | -81.4232 | -52.6965 | -23.8705 | 5.1096 | 34.5474 | 65.2338 | 99.2081
Brick | 20:00 | Step | 14:00 | 84 | -178.643 | -177.396 | 198.834 | 189.554 | -174.566 | -169.291 | -170.433 | 200.09 | 200.676 | 197.316 | -184.806 | 175.544 | 138.34 | -192.782 | -188.085 | -169.671 | -144.503 | -116.688 | -87.905 | -58.8101 | -29.579 | -0.14889 | 29.8349 | 61.2605 | 96.3224
Brick | 20:00 | Step | 15:00 | 90 | -179.023 | -176.974 | 199.799 | 190.234 | -174.525 | -168.724 | -169.76 | 201.183 | 201.87 | 198.359 | -186.293 | 175.731 | 137.03 | -196.456 | -193.779 | -176.38 | -151.514 | -123.605 | -94.5336 | -65.0642 | -35.414 | -5.5127 | 25.0452 | 57.243 | 93.4236
Brick | 20:00 | Step | 16:00 | 96 | -179.476 | -176.579 | 200.762 | 190.95 | -174.558 | -168.223 | -169.136 | 202.275 | 203.07 | 199.421 | -187.834 | 175.918 | 135.721 | -200.171 | -199.523 | -183.168 | -158.631 | -130.63 | -101.255 | -71.4134 | -41.3446 | -10.9658 | 20.1891 | 53.188 | 90.5111
Brick | 20:00 | Step | 17:00 | 102 | -180.168 | -176.384 | 201.711 | 191.682 | -174.828 | -167.953 | -168.727 | 203.353 | 204.261 | 200.486 | -189.59 | 176.082 | 134.384 | -204.076 | -205.45 | -189.388 | -164.908 | -136.913 | -107.454 | -77.4326 | -47.1285 | -16.4524 | 15.1116 | 48.7737 | 87.3061
Brick | 20:00 | Step | 18:00 | 108 | -181.03 | -176.327 | 202.685 | 192.469 | -175.269 | -167.848 | -168.472 | 204.459 | 205.485 | 201.593 | -191.497 | 176.273 | 132.685 | -208.104 | -210.519 | -195.143 | -171.114 | -143.23 | -113.688 | -83.4835 | -52.9338 | -21.945 | 10.0437 | 44.3235 | 83.7894
Brick | 20:00 | Step | 19:00 | 114 | -182.017 | -176.366 | 203.712 | 193.133 | -175.836 | -167.864 | -168.326 | 205.616 | 206.764 | 202.767 | -193.507 | 176.313 | 130.576 | -212.21 | -215.245 | -200.868 | -177.291 | -149.524 | -119.903 | -89.5132 | -58.7102 | -27.3968 | 5.0305 | 39.9393 | 80.3378
Brick | 20:00 | Step | 20:00 | 120 | -183.216 | -176.596 | 204.57 | 193.332 | -176.617 | -168.093 | -168.383 | 206.764 | 208.143 | 203.752 | -195.691 | 175.921 | 128.891 | -215.961 | -219.959 | -206.527 | -183.368 | -155.69 | -125.96 | -95.3489 | -64.2516 | -32.5682 | 0.34499 | 35.9272 | 77.2928
Brick | 20:00 | Step | 21:00 | 126 | -184.69 | -177.078 | 205.231 | 193.926 | -177.674 | -168.596 | -168.704 | 207.552 | 209.064 | 204.598 | -198.128 | 175.893 | 127.567 | -219.125 | -223.619 | -212.208 | -189.416 | -161.796 | -131.923 | -101.054 | -69.621 | -37.5231 | -4.079 | 32.219 | 74.5872
Brick | 20:00 | Step | 22:00 | 132 | -186.326 | -177.713 | 205.874 | 194.525 | -178.898 | -169.265 | -169.187 | 208.321 | 209.965 | 205.434 | -200.717 | 175.86 | 126.261 | -222.302 | -226.313 | -217.866 | -195.429 | -167.874 | -137.862 | -106.735 | -74.9633 | -42.4445 | -8.4624 | 28.5546 | 71.9184
Brick | 20:00 | Step | 23:00 | 138 | -188.292 | -178.654 | 206.499 | 195.127 | -180.452 | -170.259 | -169.986 | 209.069 | 210.846 | 206.259 | -203.616 | 175.811 | 124.953 | -225.233 | -226.673 | -222.252 | -201.611 | -174.062 | -143.902 | -112.498 | -80.3677 | -47.4055 | -12.8635 | 24.8905 | 69.2566
Brick | 20:00 | Step | 24:00 | 144 | -190.626 | -179.95 | 207.114 | 195.733 | -182.369 | -171.618 | -171.146 | 209.806 | 211.717 | 207.079 | -206.039 | 175.756 | 123.657 | -226.071 | -226.703 | -225.428 | -207.866 | -180.301 | -149.988 | -118.298 | -85.7958 | -52.3751 | -17.2582 | 21.2432 | 66.6152
Brick | 20:00 | Step | 25:00 | 150 | -193.212 | -181.493 | 207.714 | 196.34 | -184.539 | -173.233 | -172.558 | 210.525 | 212.568 | 207.888 | -208.398 | 175.695 | 122.373 | -226.179 | -226.754 | -226.854 | -214.074 | -186.573 | -156.083 | -124.103 | -91.2181 | -57.3277 | -21.6255 | 17.6291 | 64.0025
Brick | 20:00 | Step | 26:00 | 156 | -195.731 | -183.206 | 208.299 | 196.948 | -186.888 | -175.028 | -174.149 | 211.226 | 213.402 | 208.685 | -210.872 | 175.631 | 121.113 | -226.286 | -226.826 | -227.142 | -219.506 | -192.811 | -162.122 | -129.854 | -96.5834 | -62.2204 | -25.9308 | 14.0753 | 61.4384
Brick | 20:00 | Step | 27:00 | 162 | -197.825 | -185.078 | 208.895 | 197.576 | -189.11 | -177.078 | -175.991 | 211.937 | 214.243 | 209.494 | -213.524 | 175.586 | 119.893 | -226.384 | -226.915 | -227.264 | -222.812 | -199.027 | -168.115 | -135.56 | -101.898 | -67.0555 | -30.1726 | 10.5856 | 58.9319
Brick | 20:00 | Step | 28:00 | 168 | -200.27 | -186.633 | 209.549 | 198.271 | -191.238 | -179.249 | -178.04 | 212.701 | 215.137 | 210.361 | -216.479 | 175.599 | 118.744 | -226.49 | -226.997 | -227.375 | -225.96 | -205.272 | -174.126 | -141.263 | -107.189 | -71.8468 | -34.3521 | 7.1716 | 56.504
Brick | 20:00 | Step | 29:00 | 174 | -203.118 | -188.602 | 210.211 | 198.987 | -193.778 | -181.354 | -179.955 | 213.471 | 216.035 | 211.237 | -219.791 | 175.624 | 117.618 | -226.617 | -227.075 | -227.512 | -226.349 | -211.505 | -180.235 | -147.012 | -112.51 | -76.6465 | -38.522 | 3.7813 | 54.1058
Brick | 20:00 | Step | 30:00 | 180 | -206.045 | -190.664 | 210.875 | 199.708 | -196.404 | -183.556 | -181.97 | 214.24 | 216.929 | 212.113 | -222.925 | 175.661 | 116.535 | -226.727 | -227.143 | -227.64 | -226.681 | -217.209 | -186.226 | -152.641 | -117.716 | -81.3335 | -42.5855 | 0.48537 | 51.7813
Brick | 20:00 | Step | 31:00 | 186 | -209.202 | -192.968 | 211.514 | 200.413 | -199.266 | -186.005 | -184.233 | 214.98 | 217.793 | 212.962 | -224.83 | 175.684 | 115.462 | -226.782 | -227.21 | -227.787 | -226.834 | -220.508 | -192.205 | -158.229 | -122.881 | -85.9755 | -46.6018 | -2.7658 | 49.4895
Brick | 20:00 | Step | 32:00 | 192 | -212.416 | -195.362 | 212.196 | 201.162 | -202.212 | -188.547 | -186.591 | 215.757 | 218.529 | 213.849 | -226.05 | 175.761 | 114.469 | -226.841 | -227.269 | -227.922 | -226.969 | -223.721 | -198.037 | -163.67 | -127.901 | -90.4754 | -50.4822 | -5.8919 | 47.3052
Brick | 20:00 | Step | 33:00 | 198 | -215.746 | -197.952 | 212.946 | 201.983 | -205.344 | -191.286 | -189.149 | 216.589 | 218.913 | 214.79 | -226.226 | 175.909 | 113.567 | -226.898 | -227.317 | -228.035 | -227.102 | -225.128 | -203.724 | -169.044 | -132.824 | -94.8726 | -54.2515 | -8.9052 | 45.2271
Brick | 20:00 | Step | 34:00 | 204 | -217.609 | -200.722 | 213.746 | 202.846 | -208.637 | -194.21 | -191.892 | 217.246 | 219.299 | 215.767 | -226.451 | 176.113 | 112.747 | -226.951 | -227.361 | -228.134 | -227.23 | -225.49 | -209.238 | -174.284 | -137.603 | -99.1281 | -57.8832 | -11.7898 | 43.2603
Brick | 20:00 | Step | 35:00 | 210 | -219.316 | -203.643 | 214.638 | 203.817 | -211.75 | -197.299 | -194.792 | 217.832 | 219.73 | 216.603 | -226.68 | 176.422 | 112.054 | -227.005 | -227.399 | -228.218 | -227.341 | -225.801 | -214.459 | -179.368 | -142.219 | -103.218 | -61.3493 | -14.5141 | 41.4412
Brick | 20:00 | Step | 36:00 | 216 | -219.43 | -206.953 | 215.608 | 204.892 | -214.615 | -200.778 | -198.081 | 218.254 | 220.205 | 217.296 | -226.812 | 176.836 | 111.473 | -227.075 | -227.432 | -228.29 | -227.479 | -225.95 | -217.357 | -184.453 | -146.784 | -107.237 | -64.7223 | -17.1305 | 39.7366
Brick | 20:00 | Step | 37:00 | 222 | -219.599 | -210.471 | 216.212 | 206.079 | -216.895 | -204.461 | -201.597 | 218.736 | 220.741 | 217.842 | -226.958 | 177.387 | 111.042 | -227.148 | -227.46 | -228.348 | -227.596 | -226.069 | -220.147 | -189.354 | -151.159 | -111.063 | -67.9023 | -19.5588 | 38.207
Brick | 20:00 | Step | 38:00 | 228 | -219.615 | -213.609 | 216.669 | 207.398 | -218.181 | -208.728 | -205.726 | 219.28 | 221.326 | 218.451 | -227.158 | 178.071 | 110.746 | -227.239 | -227.496 | -228.41 | -227.712 | -226.18 | -222.93 | -194.235 | -155.482 | -114.807 | -70.9748 | -21.8614 | 36.813
Brick | 20:00 | Step | 39:00 | 234 | -219.761 | -216.252 | 217.315 | 209.034 | -218.985 | -212.969 | -210.686 | 219.984 | 221.222 | 219.225 | -227.447 | 179.055 | 110.713 | -227.383 | -227.561 | -228.489 | -227.827 | -226.31 | -223.506 | -199.094 | -159.825 | -118.485 | -73.9304 | -23.9935 | 35.6376
Brick | 20:00 | Step | 40:00 | 240 | -220.194 | -217.935 | 218.441 | 211.567 | -219.641 | -217.372 | -216.006 | 220.575 | 220.977 | 220.116 | -228.092 | 180.835 | 111.3 | -227.723 | -227.75 | -228.668 | -228.025 | -226.501 | -223.903 | -204.785 | -164.759 | -122.499 | -76.9777 | -25.9789 | 34.8438
Brick | 20:00 | Step | 41:00 | 246 | -221.796 | -220.078 | 219.997 | 216.902 | -221.68 | -220.108 | -219.579 | 220.427 | 220.776 | 220.183 | -230.138 | 187.737 | 115.894 | -228.866 | -228.431 | -229.227 | -228.518 | -226.919 | -224.372 | -212.636 | -172.787 | -128.179 | -80.3273 | -26.8829 | 36.5498
Brick | 20:00 | Step | 42:00 | 252 | -223.867 | -223.039 | 220.397 | 218.873 | -224.225 | -223.41 | -223.034 | 220.618 | 220.894 | 220.276 | -232.282 | 203.855 | 128.92 | -229.963 | -228.809 | -229.409 | -228.573 | -226.895 | -224.026 | -218.92 | -183.55 | -134.43 | -82.1048 | -24.0187 | 44.2849
Brick | 20:00 | Step | 43:00 | 258 | -226.4 | -226.423 | 220.494 | 219.604 | -227.204 | -227.188 | -226.936 | 220.902 | 221.088 | 220.573 | -234.668 | 211.895 | 153.289 | -231.239 | -229.205 | -229.475 | -228.425 | -226.533 | -223.25 | -218.126 | -197.473 | -141.836 | -81.9037 | -16.1347 | 60.1937
Brick | 20:00 | Step | 44:00 | 264 | -228.985 | -229.68 | 221.037 | 220.606 | -230.089 | -230.768 | -230.617 | 221.515 | 221.556 | 221.12 | -236.947 | 213.154 | 184.74 | -232.648 | -229.81 | -229.636 | -228.326 | -226.07 | -222.356 | -216.147 | -203.891 | -152.5 | -80.1079 | -1.862 | 87.6691
Brick | 20:00 | Step | 45:00 | 270 | -231.158 | -232.226 | 222.26 | 222.284 | -232.387 | -233.456 | -233.364 | 222.785 | 222.666 | 222.32 | -238.662 | 214.078 | 197.241 | -233.9 | -230.521 | -229.771 | -228.105 | -225.313 | -220.812 | -213.147 | -198.832 | -159.234 | -73.0432 | 23.7912 | 132.228
Brick | 20:00 | Step | 46:00 | 276 | -232.539 | -233.8 | 223.852 | 224.229 | -233.843 | -235.029 | -234.962 | 224.502 | 224.24 | 223.966 | -239.637 | 215.958 | 202.38 | -234.709 | -231.099 | -229.806 | -227.763 | -224.387 | -218.933 | -209.618 | -192.031 | -152.631 | -60.6394 | 55.8499 | 158.099
Brick | 20:00 | Step | 47:00 | 282 | -233.382 | -234.785 | 225.298 | 225.993 | -234.78 | -235.968 | -235.911 | 226.081 | 225.751 | 225.54 | -240.224 | 217.479 | 206.306 | -235.236 | -231.512 | -229.768 | -227.37 | -223.426 | -217.026 | -206.005 | -185.182 | -140.356 | -44.3469 | 81.1774 | 169.177
Brick | 20:00 | Step | 48:00 | 288 | -234 | -235.54 | 226.497 | 227.435 | -235.516 | -236.67 | -236.62 | 227.393 | 227.05 | 226.88 | -240.671 | 218.545 | 208.937 | -235.607 | -231.791 | -229.637 | -226.865 | -222.328 | -214.924 | -202.046 | -177.689 | -126.244 | -26.6253 | 95.7813 | 176.654
Brick | 20:00 | Step | 49:00 | 294 | -234.283 | -235.981 | 227.382 | 228.478 | -235.947 | -237.055 | -237.013 | 228.397 | 228.03 | 227.891 | -240.929 | 219.456 | 210.951 | -235.801 | -231.935 | -229.48 | -226.42 | -221.424 | -213.198 | -198.758 | -171.397 | -114.964 | -12.0558 | 107.432 | 182.635
Brick | 20:00 | Step | 50:00 | 300 | -234.404 | -236.248 | 228.104 | 229.323 | -236.212 | -237.279 | -237.244 | 229.215 | 228.841 | 228.721 | -241.098 | 220.179 | 212.453 | -235.91 | -232.035 | -229.368 | -226.086 | -220.719 | -211.795 | -195.977 | -165.926 | -105.285 | 0.39018 | 116.834 | 187.04
Brick | 20:00 | Step | 51:00 | 306 | -234.449 | -236.438 | 228.713 | 230.035 | -236.404 | -237.428 | -237.399 | 229.909 | 229.531 | 229.429 | -241.229 | 220.773 | 213.632 | -235.985 | -232.113 | -229.277 | -225.813 | -220.133 | -210.601 | -193.557 | -161.089 | -96.8489 | 11.1892 | 124.679 | 190.476
Brick | 20:00 | Step | 52:00 | 312 | -234.439 | -236.569 | 229.239 | 230.643 | -236.537 | -237.524 | -237.499 | 230.51 | 230.134 | 230.045 | -241.322 | 221.292 | 214.596 | -236.027 | -232.162 | -229.192 | -225.571 | -219.618 | -209.542 | -191.382 | -156.712 | -89.3154 | 20.6723 | 131.284 | 193.238
Brick | 20:00 | Step | 53:00 | 318 | -234.393 | -236.659 | 229.705 | 231.173 | -236.626 | -237.584 | -237.562 | 231.04 | 230.665 | 230.586 | -241.39 | 221.748 | 215.408 | -236.046 | -232.191 | -229.108 | -225.351 | -219.154 | -208.584 | -189.394 | -152.695 | -82.4504 | 29.0904 | 136.864 | 195.523
Brick | 20:00 | Step | 54:00 | 324 | -234.328 | -236.722 | 230.123 | 231.646 | -236.692 | -237.62 | -237.601 | 231.515 | 231.143 | 231.072 | -241.436 | 222.157 | 216.114 | -236.047 | -232.199 | -229.02 | -225.139 | -218.718 | -207.688 | -187.531 | -148.937 | -76.1717 | 36.6403 | 141.734 | 197.471
Brick | 20:00 | Step | 55:00 | 330 | -234.251 | -236.769 | 230.494 | 232.065 | -236.739 | -237.641 | -237.626 | 231.936 | 231.569 | 231.506 | -241.471 | 222.511 | 216.714 | -236.038 | -232.194 | -228.93 | -224.933 | -218.305 | -206.844 | -185.777 | -145.403 | -70.4204 | 43.4103 | 145.993 | 199.118
Brick | 20:00 | Step | 56:00 | 336 | -234.165 | -236.8 | 230.827 | 232.437 | -236.772 | -237.65 | -237.639 | 232.312 | 231.951 | 231.894 | -241.494 | 222.822 | 217.229 | -236.019 | -232.179 | -228.837 | -224.732 | -217.911 | -206.043 | -184.053 | -141.98 | -65.1092 | 49.5144 | 149.738 | 200.529
Brick | 20:00 | Step | 57:00 | 342 | -234.106 | -236.861 | 231.065 | 232.707 | -236.831 | -237.688 | -237.681 | 232.587 | 232.232 | 232.18 | -241.545 | 223.018 | 217.566 | -236.033 | -232.202 | -228.801 | -224.607 | -217.099 | -203.33 | -180.299 | -137.384 | -60.0479 | 54.28 | 152.686 | 201.563
Brick | 20:00 | Step | 58:00 | 348 | -234.039 | -236.914 | 231.297 | 232.967 | -236.883 | -237.721 | -237.718 | 232.858 | 232.507 | 232.459 | -241.593 | 223.222 | 217.893 | -236.046 | -232.22 | -228.783 | -224.432 | -214.041 | -200.048 | -176.67 | -132.994 | -55.263 | 58.0994 | 154.312 | 202.481
Brick | 20:00 | Step | 59:00 | 354 | -233.969 | -236.961 | 231.507 | 233.202 | -236.929 | -237.749 | -237.75 | 233.1 | 232.756 | 232.71 | -241.637 | 223.395 | 218.174 | -236.051 | -232.251 | -228.686 | -221.547 | -210.967 | -196.867 | -173.172 | -128.84 | -50.8703 | 61.3945 | 154.642 | 203.237
Brick | 20:00 | Step | 60:00 | 360 | -233.873 | -236.977 | 231.754 | 233.477 | -236.944 | -237.746 | -237.751 | 233.378 | 233.043 | 233.001 | -241.648 | 223.622 | 218.446 | -236.021 | -232.238 | -228.541 | -218.588 | -207.847 | -193.602 | -169.53 | -124.474 | -46.2729 | 64.7765 | 154.963 | 201.476
Brick | 20:00 | Step | 61:00 | 366 | -233.775 | -236.988 | 231.966 | 233.713 | -236.953 | -237.74 | -237.748 | 233.616 | 233.29 | 233.252 | -241.651 | 223.803 | 218.656 | -236.002 | -232.17 | -226.544 | -215.63 | -204.812 | -190.438 | -166.046 | -120.369 | -42.0982 | 67.6277 | 154.938 | 199.537
Brick | 20:00 | Step | 62:00 | 372 | -233.665 | -236.983 | 232.175 | 233.942 | -236.947 | -237.718 | -237.729 | 233.843 | 233.528 | 233.495 | -241.638 | 223.94 | 217.913 | -235.971 | -232.063 | -223.737 | -212.669 | -201.8 | -187.288 | -162.578 | -116.293 | -38.0512 | 70.2468 | 154.779 | 197.542
Brick | 20:00 | Step | 63:00 | 378 | -233.537 | -236.956 | 232.418 | 234.192 | -236.919 | -237.676 | -237.691 | 234.093 | 233.788 | 233.759 | -241.603 | 224.038 | 215.375 | -235.915 | -231.929 | -220.926 | -209.704 | -198.764 | -184.081 | -158.994 | -112.032 | -33.8186 | 72.9248 | 154.656 | 195.566
Brick | 20:00 | Step | 64:00 | 384 | -233.407 | -236.924 | 232.644 | 234.423 | -236.886 | -237.63 | -237.648 | 234.323 | 234.029 | 234.003 | -241.565 | 224.124 | 212.83 | -235.854 | -231.796 | -218.149 | -206.784 | -195.778 | -180.935 | -155.492 | -107.904 | -29.7976 | 75.303 | 154.342 | 193.536
Brick | 20:00 | Step | 65:00 | 390 | -233.274 | -236.885 | 232.828 | 234.646 | -236.847 | -237.577 | -237.598 | 234.543 | 234.259 | 234.237 | -241.526 | 222.747 | 210.268 | -235.763 | -230.85 | -215.375 | -203.904 | -192.825 | -177.824 | -152.028 | -103.838 | -25.8708 | 77.499 | 153.905 | 191.486
Brick | 20:00 | Step | 66:00 | 396 | -233.073 | -236.78 | 232.499 | 232.78 | -236.742 | -237.459 | -237.482 | 234.882 | 234.626 | 234.561 | -241.431 | 220.238 | 207.9 | -235.543 | -228.127 | -212.454 | -200.882 | -189.62 | -174.286 | -147.827 | -98.6004 | -20.544 | 80.7724 | 154.07 | 189.769
Brick | 20:00 | Step | 67:00 | 402 | -232.643 | -236.45 | 230.314 | 230.658 | -236.418 | -237.118 | -237.142 | 233.058 | 233.678 | 232.855 | -241.1 | 218.18 | 206.172 | -235.046 | -225.081 | -209.097 | -197.215 | -185.403 | -169.081 | -140.836 | -89.045 | -10.1428 | 87.9285 | 156.317 | 189.097
Brick | 20:00 | Step | 68:00 | 408 | -232.156 | -236.06 | 228.147 | 228.558 | -236.037 | -236.717 | -236.742 | 230.951 | 231.587 | 230.773 | -240.704 | 216.158 | 204.478 | -234.471 | -221.965 | -205.64 | -193.37 | -180.868 | -163.305 | -132.884 | -78.2159 | 1.5102 | 95.5225 | 158.588 | 188.44
Brick | 20:00 | Step | 69:00 | 414 | -231.664 | -235.658 | 225.915 | 226.387 | -235.645 | -236.306 | -236.331 | 228.776 | 229.425 | 228.62 | -240.294 | 214.065 | 202.676 | -233.882 | -218.858 | -202.187 | -189.497 | -176.242 | -157.327 | -124.613 | -67.2583 | 13.0496 | 102.518 | 160.354 | 187.554
Brick | 20:00 | Step | 70:00 | 420 | -231.167 | -235.246 | 223.632 | 224.161 | -235.244 | -235.885 | -235.91 | 226.546 | 227.206 | 226.41 | -239.868 | 211.919 | 200.796 | -233.274 | -215.757 | -198.732 | -185.586 | -171.51 | -151.126 | -116.013 | -56.2833 | 24.3095 | 108.921 | 161.68 | 186.488
Brick | 20:00 | Step | 71:00 | 426 | -230.663 | -234.819 | 221.317 | 221.896 | -234.829 | -235.451 | -235.476 | 224.281 | 224.951 | 224.161 | -239.426 | 209.745 | 198.859 | -232.646 | -212.663 | -195.274 | -181.636 | -166.668 | -144.697 | -107.084 | -45.3781 | 35.0931 | 114.723 | 162.62 | 185.276
Brick | 20:00 | Step | 72:00 | 432 | -230.147 | -234.378 | 218.985 | 219.611 | -234.401 | -235.004 | -235.028 | 222.001 | 222.677 | 221.893 | -238.969 | 207.563 | 196.889 | -232 | -209.579 | -191.816 | -177.648 | -161.716 | -138.044 | -97.8546 | -34.5911 | 45.2499 | 119.93 | 163.227 | 183.952
Brick | 20:00 | Step | 73:00 | 438 | -229.618 | -233.919 | 216.64 | 217.313 | -233.956 | -234.539 | -234.562 | 219.71 | 220.39 | 219.61 | -238.496 | 205.378 | 194.895 | -231.333 | -206.503 | -188.354 | -173.619 | -156.652 | -131.18 | -88.404 | -23.8477 | 54.7708 | 124.507 | 163.522 | 182.531
Brick | 20:00 | Step | 74:00 | 444 | -229.102 | -233.46 | 214.281 | 215 | -233.511 | -234.075 | -234.097 | 217.402 | 218.086 | 217.31 | -237.94 | 203.181 | 192.866 | -228.764 | -203.408 | -184.931 | -169.594 | -151.567 | -124.048 | -78.6615 | -13.2306 | 63.3597 | 128.397 | 163.494 | 181.007
Brick | 20:00 | Step | 75:00 | 450 | -228.565 | -232.972 | 211.926 | 212.69 | -233.036 | -233.582 | -233.603 | 215.096 | 215.783 | 215.012 | -237.341 | 200.983 | 190.826 | -225.909 | -200.298 | -181.474 | -165.506 | -145.982 | -116.11 | -68.6957 | -2.8056 | 71.042 | 130.965 | 163.289 | 179.402
Brick | 20:00 | Step | 76:00 | 456 | -227.988 | -232.439 | 209.581 | 210.388 | -232.517 | -233.044 | -233.063 | 212.799 | 213.488 | 212.72 | -236.696 | 198.798 | 188.768 | -223.024 | -197.152 | -177.932 | -161.312 | -139.59 | -107.92 | -58.6472 | 7.4002 | 78.0453 | 132.89 | 162.045 | 177.817
Brick | 20:00 | Step | 77:00 | 462 | -227.386 | -231.876 | 207.244 | 208.093 | -231.969 | -232.475 | -232.493 | 210.507 | 211.198 | 210.435 | -236.016 | 196.617 | 186.703 | -220.127 | -193.973 | -174.379 | -156.317 | -133.07 | -99.5721 | -48.6802 | 17.1865 | 84.269 | 134.247 | 160.427 | 176.196
Brick | 20:00 | Step | 78:00 | 468 | -226.736 | -231.259 | 204.93 | 205.818 | -231.369 | -231.855 | -231.87 | 208.237 | 208.928 | 208.169 | -235.281 | 194.434 | 184.738 | -217.193 | -190.735 | -170.741 | -150.847 | -126.322 | -90.9401 | -38.6504 | 26.6864 | 89.8554 | 135.164 | 158.66 | 173.524
Brick | 20:00 | Step | 79:00 | 474 | -226.05 | -230.602 | 202.633 | 203.563 | -230.73 | -231.196 | -231.208 | 205.984 | 206.677 | 205.921 | -234.508 | 192.274 | 182.784 | -214.238 | -187.462 | -167.022 | -145.292 | -119.423 | -82.1778 | -28.7288 | 35.7052 | 94.6943 | 135.603 | 156.747 | 170.774
Brick | 20:00 | Step | 80:00 | 480 | -225.338 | -229.914 | 200.356 | 201.325 | -230.061 | -230.506 | -230.514 | 203.75 | 204.442 | 203.69 | -233.698 | 190.13 | 180.837 | -211.261 | -184.183 | -162.754 | -139.651 | -112.385 | -73.353 | -19.0951 | 44.0093 | 99.0026 | 135.693 | 154.735 | 168.019
Brick | 20:00 | Step | 81:00 | 486 | -224.575 | -229.172 | 198.095 | 199.114 | -229.34 | -229.761 | -229.766 | 201.542 | 202.235 | 201.485 | -232.832 | 188.111 | 178.059 | -208.235 | -180.866 | -157.848 | -133.86 | -105.124 | -64.3817 | -9.5878 | 51.719 | 102.744 | 135.489 | 152.665 | 165.269
Brick | 20:00 | Step | 82:00 | 492 | -223.76 | -228.372 | 195.856 | 196.929 | -228.562 | -228.96 | -228.96 | 199.36 | 200.052 | 199.305 | -231.905 | 186.143 | 175.089 | -205.169 | -177.479 | -152.867 | -127.932 | -97.6888 | -55.4001 | -0.32221 | 58.79 | 105.874 | 135 | 150.536 | 162.529
Brick | 20:00 | Step | 83:00 | 498 | -222.901 | -227.522 | 193.633 | 194.757 | -227.735 | -228.108 | -228.104 | 197.189 | 197.879 | 197.136 | -230.915 | 184.172 | 172.133 | -202.06 | -174.012 | -147.797 | -121.852 | -90.0743 | -46.3873 | 8.6654 | 65.1968 | 108.392 | 134.239 | 148.339 | 159.785
Brick | 20:00 | Step | 84:00 | 504 | -221.969 | -226.621 | 191.461 | 192.602 | -226.858 | -227.206 | -227.196 | 195.036 | 195.725 | 194.984 | -228.663 | 181.634 | 169.199 | -198.885 | -170.466 | -142.636 | -115.625 | -82.3088 | -37.4039 | 17.3068 | 70.924 | 110.323 | 133.231 | 146.087 | 157.047
Brick | 20:00 | Step | 85:00 | 510 | -220.911 | -225.597 | 189.333 | 189.685 | -225.859 | -226.179 | -226.164 | 192.913 | 193.597 | 192.885 | -225.671 | 178.598 | 166.304 | -195.558 | -166.698 | -137.196 | -108.994 | -74.073 | -28.0902 | 25.9509 | 76.2685 | 111.884 | 132.084 | 143.828 | 154.342
Brick | 20:00 | Step | 86:00 | 516 | -219.624 | -224.328 | 186.208 | 186.542 | -224.623 | -224.909 | -224.886 | 190.147 | 191.231 | 190.136 | -222.427 | 175.634 | 163.49 | -191.947 | -162.028 | -131.157 | -101.514 | -64.7882 | -17.8454 | 35.1299 | 81.5707 | 113.283 | 130.906 | 141.62 | 151.71
Brick | 20:00 | Step | 87:00 | 522 | -218.132 | -222.838 | 183.167 | 183.471 | -223.173 | -223.42 | -223.386 | 187.072 | 188.156 | 187.061 | -218.961 | 172.742 | 160.736 | -188.09 | -156.478 | -124.605 | -93.3296 | -54.7715 | -7.2543 | 44.0576 | 86.5719 | 114.348 | 129.627 | 139.425 | 149.127
Brick | 20:00 | Step | 88:00 | 528 | -216.542 | -221.24 | 180.155 | 180.428 | -221.62 | -221.824 | -221.779 | 184.027 | 185.109 | 184.014 | -215.41 | 169.887 | 158.013 | -184.11 | -150.781 | -117.84 | -84.9201 | -44.7597 | 2.9334 | 52.0362 | 90.7427 | 114.914 | 128.188 | 137.209 | 146.566
Brick | 20:00 | Step | 89:00 | 534 | -214.847 | -219.529 | 177.174 | 177.412 | -219.955 | -220.115 | -220.057 | 181.009 | 182.088 | 180.993 | -211.757 | 167.052 | 155.308 | -179.987 | -144.914 | -110.842 | -76.3007 | -34.8059 | 12.6708 | 59.1134 | 94.0654 | 115.01 | 126.59 | 134.959 | 144.011
Brick | 20:00 | Step | 90:00 | 540 | -212.209 | -217.714 | 174.221 | 174.421 | -218.179 | -218.304 | -218.23 | 178.012 | 179.089 | 177.995 | -207.99 | 164.23 | 152.618 | -175.727 | -138.884 | -103.636 | -67.523 | -25.0028 | 21.864 | 65.2701 | 96.5951 | 114.702 | 124.864 | 132.682 | 141.461
Brick | 20:00 | Step | 91:00 | 546 | -208.745 | -215.789 | 171.298 | 171.458 | -216.284 | -216.384 | -216.291 | 175.042 | 176.116 | 175.023 | -204.104 | 161.429 | 149.948 | -171.322 | -132.696 | -96.2476 | -58.6747 | -15.4632 | 30.4196 | 70.5125 | 98.4064 | 114.047 | 123.033 | 130.389 | 138.923
Brick | 20:00 | Step | 92:00 | 552 | -205.193 | -213.775 | 168.402 | 168.518 | -213.652 | -214.361 | -214.265 | 172.096 | 173.166 | 172.074 | -200.15 | 158.657 | 147.303 | -166.806 | -126.414 | -88.7824 | -49.9279 | -6.4181 | 38.0942 | 74.8997 | 99.5736 | 113.114 | 121.13 | 128.095 | 136.408
Brick | 20:00 | Step | 93:00 | 558 | -201.57 | -211.703 | 165.538 | 165.613 | -210.067 | -212.263 | -212.186 | 169.184 | 170.249 | 169.158 | -196.169 | 155.924 | 144.694 | -162.228 | -120.114 | -81.3532 | -41.46 | 1.9921 | 44.7206 | 78.5364 | 100.232 | 111.975 | 119.186 | 125.816 | 133.925
Brick | 20:00 | Step | 94:00 | 564 | -197.873 | -209.507 | 162.711 | 162.742 | -206.398 | -210.042 | -209.982 | 166.307 | 167.366 | 166.277 | -192.083 | 153.229 | 142.121 | -157.499 | -113.698 | -73.8607 | -33.1574 | 9.9438 | 50.5677 | 81.4382 | 100.455 | 110.676 | 117.216 | 123.556 | 131.477
Brick | 20:00 | Step | 95:00 | 570 | -194.275 | -205.898 | 159.894 | 159.881 | -202.792 | -207.186 | -207.784 | 163.435 | 164.489 | 163.402 | -188.051 | 150.532 | 139.552 | -152.832 | -107.438 | -66.6415 | -25.3992 | 17.0928 | 55.4324 | 83.5446 | 100.241 | 109.204 | 115.195 | 121.284 | 129.03
Brick | 20:00 | Step | 96:00 | 576 | -190.767 | -202.319 | 157.099 | 157.039 | -199.25 | -203.614 | -204.649 | 160.582 | 161.63 | 160.545 | -184.082 | 147.854 | 137.002 | -148.234 | -101.349 | -59.7195 | -18.1863 | 23.4836 | 59.4326 | 84.9831 | 99.6843 | 107.61 | 113.15 | 119.02 | 126.602
Brick | 20:00 | Step | 97:00 | 582 | -187.244 | -198.71 | 154.335 | 154.227 | -195.689 | -200.008 | -201.028 | 157.759 | 158.798 | 157.716 | -180.073 | 145.202 | 134.48 | -143.559 | -95.292 | -52.9482 | -11.3502 | 29.2959 | 62.7934 | 85.9388 | 98.8935 | 105.947 | 111.103 | 116.776 | 124.203
Brick | 20:00 | Step | 98:00 | 588 | -183.67 | -195.047 | 151.603 | 151.449 | -192.079 | -196.349 | -197.351 | 154.969 | 156 | 154.922 | -176.06 | 142.594 | 132 | -138.113 | -89.2903 | -46.4164 | -5.0064 | 34.3635 | 65.6738 | 86.5148 | 97.9428 | 104.254 | 109.08 | 114.573 | 121.848
Brick | 20:00 | Step | 99:00 | 594 | -180.053 | -191.335 | 148.904 | 148.704 | -188.42 | -192.639 | -193.624 | 152.212 | 153.234 | 152.159 | -171.989 | 140.022 | 129.555 | -132.657 | -83.3395 | -40.0995 | 0.94437 | 38.8539 | 68.0193 | 86.8398 | 97.0052 | 102.569 | 107.074 | 112.402 | 119.53
Brick | 20:00 | Step | 100:00 | 600 | -176.48 | -187.665 | 146.237 | 145.989 | -184.802 | -188.969 | -189.936 | 149.485 | 150.498 | 149.426 | -167.955 | 137.478 | 127.14 | -127.309 | -77.5679 | -34.1164 | 6.3955 | 42.7145 | 70.0457 | 87.1782 | 96.2455 | 101.302 | 105.28 | 110.245 | 117.244
Brick | 20:00 | Step | 101:00 | 606 | -172.899 | -183.985 | 143.601 | 143.304 | -181.171 | -185.286 | -186.237 | 146.785 | 147.789 | 146.721 | -163.9 | 134.956 | 124.751 | -122.003 | -71.9171 | -28.3933 | 11.4437 | 46.1589 | 71.7866 | 87.2705 | 95.3868 | 100.011 | 103.787 | 108.196 | 114.979
Brick | 20:00 | Step | 102:00 | 612 | -169.322 | -180.305 | 140.999 | 140.653 | -177.54 | -181.601 | -182.536 | 144.119 | 145.112 | 144.048 | -159.838 | 132.464 | 122.402 | -116.761 | -66.4115 | -22.9614 | 16.079 | 49.2909 | 73.149 | 87.1593 | 94.4505 | 98.7033 | 102.311 | 106.602 | 112.714
Brick | 20:00 | Step | 103:00 | 618 | -165.715 | -176.592 | 138.428 | 138.032 | -173.875 | -177.881 | -178.799 | 141.482 | 142.465 | 141.406 | -155.732 | 130.001 | 120.079 | -111.541 | -61.0094 | -17.7669 | 20.3656 | 52.06 | 74.2135 | 86.8856 | 93.4566 | 97.3878 | 100.846 | 105.026 | 110.511
Brick | 20:00 | Step | 104:00 | 624 | -162.122 | -172.891 | 135.887 | 135.443 | -170.221 | -174.173 | -175.074 | 138.877 | 139.85 | 138.795 | -151.645 | 127.587 | 117.753 | -106.42 | -55.8157 | -12.9107 | 24.3292 | 54.4481 | 74.9965 | 86.4717 | 92.4188 | 96.0723 | 99.3941 | 103.48 | 108.863
Brick | 20:00 | Step | 105:00 | 630 | -158.509 | -169.167 | 133.381 | 132.89 | -166.545 | -170.44 | -171.325 | 136.307 | 137.269 | 136.219 | -147.536 | 125.21 | 115.464 | -101.36 | -50.7932 | -8.3658 | 27.9326 | 56.5861 | 75.5729 | 85.9617 | 91.3585 | 94.7668 | 97.9644 | 101.959 | 107.241
Brick | 20:00 | Step | 106:00 | 636 | -154.875 | -165.42 | 130.905 | 130.367 | -162.845 | -166.681 | -167.55 | 133.768 | 134.718 | 133.673 | -143.401 | 122.861 | 113.207 | -96.3567 | -45.9196 | -4.0853 | 31.2307 | 58.427 | 75.9456 | 85.3612 | 90.2757 | 93.4679 | 96.5516 | 100.458 | 105.641
Brick | 20:00 | Step | 107:00 | 642 | -151.238 | -161.671 | 128.462 | 127.873 | -159.139 | -162.917 | -163.771 | 131.256 | 132.195 | 131.155 | -139.262 | 120.515 | 111.218 | -91.4385 | -41.2231 | -0.086133 | 34.2196 | 59.9814 | 76.1319 | 84.6778 | 89.1701 | 92.1711 | 95.1499 | 98.9713 | 104.058
Brick | 20:00 | Step | 108:00 | 648 | -147.616 | -157.937 | 126.055 | 125.414 | -155.445 | -159.167 | -160.006 | 128.778 | 129.705 | 128.671 | -135.135 | 118.173 | 109.561 | -86.621 | -36.696 | 3.6274 | 36.8841 | 61.2657 | 76.1512 | 83.9225 | 88.0452 | 90.8777 | 93.7604 | 97.4991 | 102.497
Brick | 20:00 | Step | 109:00 | 654 | -143.987 | -154.195 | 123.68 | 122.985 | -151.741 | -155.405 | -156.232 | 126.33 | 127.246 | 126.218 | -131.002 | 115.86 | 107.923 | -81.8925 | -32.328 | 7.132 | 39.2672 | 62.3143 | 76.0323 | 83.1136 | 86.9114 | 89.5938 | 92.3874 | 96.0453 | 100.955
Brick | 20:00 | Step | 110:00 | 660 | -140.356 | -150.451 | 121.334 | 120.586 | -148.034 | -151.64 | -152.453 | 123.912 | 124.816 | 123.794 | -126.874 | 113.577 | 106.304 | -77.2711 | -28.1499 | 10.4437 | 41.4268 | 63.1715 | 75.805 | 82.2675 | 85.7767 | 88.3234 | 91.033 | 94.6115 | 99.4336
Brick | 20:00 | Step | 111:00 | 666 | -136.748 | -146.73 | 119.002 | 118.224 | -144.345 | -147.894 | -148.696 | 121.525 | 122.417 | 121.401 | -122.738 | 111.714 | 104.705 | -72.7855 | -24.1789 | 13.5517 | 43.3614 | 63.8475 | 75.4799 | 81.3884 | 84.6415 | 87.0656 | 89.6962 | 93.1978 | 97.9322
Brick | 20:00 | Step | 112:00 | 672 | -133.314 | -143.169 | 116.693 | 116.448 | -140.811 | -144.307 | -145.098 | 119.166 | 120.05 | 119.023 | -118.28 | 110.041 | 103.126 | -68.598 | -20.5628 | 16.3341 | 44.9756 | 64.3013 | 75.0465 | 80.4728 | 83.5034 | 85.8186 | 88.3756 | 91.8025 | 96.4497
Brick | 20:00 | Step | 113:00 | 678 | -130.106 | -139.845 | 114.937 | 114.68 | -137.51 | -140.957 | -141.739 | 117.158 | 117.829 | 117.063 | -114.144 | 108.389 | 101.559 | -64.7687 | -17.3648 | 18.736 | 46.2792 | 64.5409 | 74.5071 | 79.5184 | 82.3573 | 84.5756 | 87.0638 | 90.4184 | 94.9802
Brick | 20:00 | Step | 114:00 | 684 | -127.122 | -136.756 | 113.206 | 112.93 | -134.438 | -137.84 | -138.616 | 115.395 | 116.058 | 115.296 | -110.317 | 106.753 | 100.009 | -61.2816 | -14.5223 | 20.8284 | 47.368 | 64.6265 | 73.8938 | 78.5402 | 81.2107 | 83.3417 | 85.7652 | 89.0498 | 93.5278
Brick | 20:00 | Step | 115:00 | 690 | -124.148 | -133.677 | 111.497 | 111.202 | -131.376 | -134.734 | -135.504 | 113.654 | 114.308 | 113.55 | -106.547 | 105.136 | 98.4807 | -57.8816 | -11.8253 | 22.7748 | 48.322 | 64.6222 | 73.2433 | 77.5582 | 80.0753 | 82.1243 | 84.485 | 87.7008 | 92.0963
Brick | 20:00 | Step | 116:00 | 696 | -121.185 | -130.614 | 109.81 | 109.497 | -128.324 | -131.639 | -132.404 | 111.934 | 112.579 | 111.826 | -102.834 | 103.539 | 96.9732 | -54.5641 | -9.299 | 24.5765 | 49.1554 | 64.5385 | 72.5597 | 76.573 | 78.9499 | 80.9228 | 83.2224 | 86.3702 | 90.6848
Brick | 20:00 | Step | 117:00 | 702 | -118.235 | -127.566 | 108.145 | 107.813 | -125.286 | -128.558 | -129.319 | 110.236 | 110.872 | 110.124 | -99.1831 | 101.963 | 95.4872 | -51.3251 | -6.9408 | 26.2283 | 49.8679 | 64.3812 | 71.85 | 75.5881 | 77.8368 | 79.7384 | 81.9794 | 85.0597 | 89.2936
Brick | 20:00 | Step | 118:00 | 708 | -115.304 | -124.539 | 106.501 | 106.151 | -122.267 | -125.497 | -126.254 | 108.558 | 109.185 | 108.443 | -95.6016 | 100.409 | 94.0224 | -48.1831 | -4.6818 | 27.7581 | 50.4741 | 64.1612 | 71.1188 | 74.6059 | 76.737 | 78.5719 | 80.7565 | 83.7706 | 87.9237
Brick | 20:00 | Step | 119:00 | 714 | -112.394 | -121.535 | 104.877 | 104.51 | -119.269 | -122.457 | -123.212 | 106.901 | 107.518 | 106.782 | -92.0896 | 98.8733 | 92.5778 | -45.1388 | -2.5223 | 29.1678 | 50.9805 | 63.8857 | 70.371 | 73.6283 | 75.6509 | 77.4226 | 79.5524 | 82.5016 | 86.5745
Brick | 20:00 | Step | 120:00 | 720 | -109.449 | -118.556 | 103.275 | 102.891 | -116.295 | -119.442 | -120.195 | 105.265 | 105.873 | 105.142 | -88.6454 | 97.3588 | 91.154 | -42.2033 | -0.46724 | 30.4625 | 51.3945 | 63.5606 | 69.6093 | 72.6559 | 74.5784 | 76.2902 | 78.367 | 81.2528 | 85.2462
Brick | 20:00 | Step | 121:00 | 726 | -106.12 | -115.616 | 101.694 | 101.294 | -113.359 | -116.462 | -117.215 | 103.65 | 104.248 | 103.523 | -85.2939 | 95.8648 | 89.7508 | -39.383 | 1.4771 | 31.6442 | 51.7204 | 63.1894 | 68.8354 | 71.6893 | 73.5191 | 75.1744 | 77.1998 | 80.0236 | 83.9387
Brick | 20:00 | Step | 122:00 | 732 | -102.832 | -112.703 | 100.135 | 99.7188 | -110.448 | -113.508 | -114.261 | 102.058 | 102.646 | 101.927 | -82.0249 | 94.3915 | 88.3688 | -36.6631 | 3.3263 | 32.7284 | 51.9697 | 62.7792 | 68.0525 | 70.7291 | 72.4729 | 74.0745 | 76.0501 | 78.8133 | 82.6517
Brick | 20:00 | Step | 123:00 | 738 | -99.5718 | -109.822 | 98.5985 | 98.166 | -107.544 | -110.584 | -111.338 | 100.488 | 101.066 | 100.353 | -78.8239 | 92.939 | 87.0076 | -34.0477 | 5.0749 | 33.7103 | 52.1443 | 62.3327 | 67.2614 | 69.7754 | 71.4396 | 72.9904 | 74.9178 | 77.6218 | 81.3851
Brick | 20:00 | Step | 124:00 | 744 | -96.4539 | -107.043 | 97.084 | 96.6355 | -104.281 | -107.768 | -108.52 | 98.9401 | 99.5083 | 98.8021 | -75.769 | 91.5083 | 85.6679 | -31.5954 | 6.6794 | 34.5549 | 52.2285 | 61.8444 | 66.4603 | 68.8277 | 70.4195 | 71.9221 | 73.8026 | 76.4489 | 80.1388
Brick | 20:00 | Step | 125:00 | 750 | -93.3787 | -104.296 | 95.5921 | 95.1278 | -101.061 | -104.984 | -105.733 | 97.4153 | 97.9741 | 97.2738 | -72.7839 | 90.0999 | 84.3498 | -29.2378 | 8.1975 | 35.3088 | 52.2518 | 61.3302 | 65.6579 | 67.8914 | 69.4158 | 70.8723 | 72.7062 | 75.2949 | 78.9124
Brick | 20:00 | Step | 126:00 | 756 | -90.3537 | -101.581 | 94.1226 | 93.6422 | -97.8915 | -102.232 | -102.979 | 95.9129 | 96.4622 | 95.7677 | -69.8709 | 88.7121 | 83.052 | -26.9713 | 9.6374 | 35.9861 | 52.2216 | 60.7946 | 64.8557 | 66.965 | 68.4263 | 69.8391 | 71.6279 | 74.1589 | 77.7045
Brick | 20:00 | Step | 127:00 | 762 | -87.4306 | -98.5948 | 92.6746 | 92.1786 | -94.8273 | -99.5728 | -100.321 | 94.4318 | 94.9717 | 94.283 | -67.0808 | 87.3445 | 81.7737 | -24.8458 | 10.9554 | 36.5586 | 52.1236 | 60.2307 | 64.05 | 66.0464 | 67.4497 | 68.8213 | 70.567 | 73.0416 | 76.5152
Brick | 20:00 | Step | 128:00 | 768 | -84.6281 | -95.618 | 91.2492 | 90.7382 | -91.8983 | -96.6924 | -97.7678 | 92.973 | 93.5033 | 92.8206 | -64.4306 | 85.9972 | 80.515 | -22.8592 | 12.1599 | 37.0346 | 51.9648 | 59.6414 | 63.2402 | 65.1343 | 66.4845 | 67.8176 | 69.522 | 71.9426 | 75.3451
Brick | 20:00 | Step | 129:00 | 774 | -81.9528 | -92.7766 | 89.8475 | 89.3216 | -89.0994 | -93.7975 | -95.028 | 91.5374 | 92.0576 | 91.3819 | -61.9148 | 84.6716 | 79.2767 | -21.0022 | 13.2609 | 37.4276 | 51.7583 | 59.0354 | 62.4316 | 64.2319 | 65.5329 | 66.8296 | 68.4945 | 70.8627 | 74.1953
Brick | 20:00 | Step | 130:00 | 780 | -79.3578 | -90.017 | 88.4685 | 87.9273 | -86.3833 | -90.9876 | -92.2057 | 90.1247 | 90.6353 | 89.9662 | -59.4883 | 83.3648 | 78.057 | -19.2386 | 14.2914 | 37.7708 | 51.5161 | 58.4174 | 61.6249 | 63.3378 | 64.5924 | 65.8543 | 67.4811 | 69.7988 | 73.0631
Brick | 20:00 | Step | 131:00 | 786 | -76.8305 | -87.3271 | 87.109 | 86.5528 | -83.7357 | -88.2475 | -89.4536 | 88.7324 | 89.2337 | 88.571 | -57.1265 | 82.0774 | 76.8563 | -17.5384 | 15.2777 | 38.0826 | 51.2587 | 57.799 | 60.8269 | 62.4568 | 63.6669 | 64.8949 | 66.4843 | 68.7522 | 71.9497
Brick | 20:00 | Step | 132:00 | 792 | -74.3754 | -84.7124 | 85.7647 | 85.1943 | -81.1604 | -85.5824 | -86.7772 | 87.3565 | 87.8488 | 87.1922 | -54.8185 | 80.8056 | 75.671 | -15.885 | 16.238 | 38.3755 | 50.9931 | 57.1833 | 60.0384 | 61.5881 | 62.7548 | 63.9493 | 65.5016 | 67.7201 | 70.8518
Brick | 20:00 | Step | 133:00 | 798 | -71.9882 | -82.1683 | 84.436 | 83.8521 | -78.6529 | -82.9871 | -84.1706 | 85.9971 | 86.4805 | 85.8299 | -52.5639 | 79.5504 | 74.5015 | -14.3581 | 17.1824 | 38.6574 | 50.7231 | 56.5725 | 59.2607 | 60.733 | 61.857 | 63.0183 | 64.5336 | 66.703 | 69.7696
Brick | 20:00 | Step | 134:00 | 804 | -69.6741 | -79.7026 | 83.1233 | 82.5265 | -76.219 | -80.467 | -81.6249 | 84.6547 | 85.1293 | 84.4846 | -50.3614 | 78.3125 | 73.3485 | -12.8906 | 18.0832 | 38.9173 | 50.4431 | 55.963 | 58.4914 | 59.8892 | 60.9718 | 62.1004 | 63.5791 | 65.7002 | 68.7025
Brick | 20:00 | Step | 135:00 | 810 | -67.4783 | -77.3543 | 81.8226 | 81.2144 | -73.9051 | -78.038 | -79.1779 | 83.3259 | 83.7918 | 83.1531 | -48.2192 | 77.0895 | 72.2084 | -11.4301 | 18.9909 | 39.196 | 50.1776 | 55.3666 | 57.7352 | 59.0594 | 60.1011 | 61.1956 | 62.6364 | 64.7088 | 67.6476
Brick | 20:00 | Step | 136:00 | 816 | -65.4748 | -75.1389 | 80.5382 | 79.9214 | -71.7748 | -75.7456 | -76.8297 | 82.0153 | 82.4728 | 81.8401 | -46.1571 | 75.8861 | 71.0845 | -9.9405 | 19.9461 | 39.5188 | 49.9405 | 54.7893 | 56.9969 | 58.2479 | 59.2479 | 60.3085 | 61.7101 | 63.7317 | 66.6074
Brick | 20:00 | Step | 137:00 | 822 | -63.7204 | -73.029 | 79.2889 | 78.6638 | -69.8637 | -73.5514 | -74.6155 | 80.7395 | 81.1887 | 80.5621 | -44.1698 | 74.7124 | 69.9871 | -8.4087 | 20.9707 | 39.8509 | 49.7009 | 54.2113 | 56.2634 | 57.4447 | 58.4066 | 59.4367 | 60.8029 | 62.7752 | 65.589
Brick | 20:00 | Step | 138:00 | 828 | -62.043 | -71.0791 | 78.0844 | 77.4489 | -68.0028 | -71.5886 | -72.6297 | 79.5065 | 79.9471 | 79.3276 | -42.2844 | 73.5728 | 68.9195 | -6.8392 | 22.0839 | 40.1912 | 49.4524 | 53.6257 | 55.5278 | 56.6447 | 57.5739 | 58.5786 | 59.9143 | 61.8417 | 64.5963
Brick | 20:00 | Step | 139:00 | 834 | -60.4964 | -69.3522 | 76.916 | 76.2693 | -66.3662 | -69.8693 | -70.884 | 78.3104 | 78.7435 | 78.1302 | -40.5071 | 72.4613 | 67.8756 | -5.2341 | 23.3106 | 40.5835 | 49.2228 | 53.0471 | 54.7967 | 55.8509 | 56.7505 | 57.7329 | 59.0415 | 60.928 | 63.6256
Brick | 20:00 | Step | 140:00 | 840 | -59.1881 | -67.8873 | 75.7886 | 75.13 | -64.9955 | -68.434 | -69.4193 | 77.1561 | 77.5826 | 76.9746 | -38.9317 | 71.3806 | 66.8588 | -3.6308 | 24.6253 | 41.0358 | 49.0134 | 52.473 | 54.0669 | 55.061 | 55.9346 | 56.899 | 58.1846 | 60.0343 | 62.6795
Brick | 20:00 | Step | 141:00 | 846 | -58.1387 | -66.7115 | 74.7101 | 74.0386 | -63.9162 | -67.3118 | -68.2651 | 76.0512 | 76.4718 | 75.8684 | -37.5879 | 70.3351 | 65.8738 | -2.0856 | 25.9346 | 41.5105 | 48.8006 | 51.8889 | 53.3301 | 54.2697 | 55.1235 | 56.0756 | 57.344 | 59.1623 | 61.7613
Brick | 20:00 | Step | 142:00 | 852 | -57.5986 | -66.0643 | 73.703 | 73.0183 | -63.3945 | -66.7708 | -67.6824 | 75.019 | 75.4348 | 74.8345 | -36.5375 | 69.3414 | 64.9353 | -0.46746 | 27.4486 | 42.0988 | 48.6163 | 51.3015 | 52.5861 | 53.4767 | 54.3189 | 55.2673 | 56.5263 | 58.3202 | 60.883
Brick | 20:00 | Step | 143:00 | 858 | -57.7099 | -66.1214 | 72.7993 | 72.1011 | -63.6022 | -67.0008 | -67.8605 | 74.0921 | 74.5021 | 73.904 | -35.6056 | 68.4192 | 64.0614 | 1.1994 | 28.9985 | 42.7443 | 48.4225 | 50.6906 | 51.8269 | 52.682 | 53.5263 | 54.4831 | 55.7438 | 57.5227 | 60.062
Brick | 20:00 | Step | 144:00 | 864 | -59.4617 | -67.9393 | 72.1657 | 71.4474 | -65.6609 | -69.1642 | -69.9411 | 73.4348 | 73.8371 | 73.2412 | -35.7361 | 67.6684 | 63.3435 | 2.8085 | 30.8564 | 43.4886 | 48.1769 | 49.9963 | 51.0074 | 51.8636 | 52.7461 | 53.7448 | 55.0333 | 56.8247 | 59.3687
Brick | 20:00 | Step | 145:00 | 865.5 | -60.5655 | -69.1023 | 72.1193 | 71.3974 | -66.9292 | -70.4898 | -71.2311 | 73.385 | 73.7904 | 73.1895 | -36.209 | 67.5576 | 63.2268 | 3.2012 | 31.4681 | 43.7507 | 48.1138 | 49.7978 | 50.7805 | 51.6472 | 52.5547 | 53.5775 | 54.8868 | 56.6898 | 59.2494
Brick | 20:00 | Step | 146:00 | 866.063 | -61.2632 | -69.843 | 72.1501 | 71.4262 | -67.7277 | -71.3233 | -72.045 | 73.4144 | 73.8192 | 73.2185 | -36.5676 | 67.5443 | 63.209 | 3.3562 | 31.7751 | 43.8899 | 48.0932 | 49.7124 | 50.6844 | 51.5608 | 52.4836 | 53.5213 | 54.8426 | 56.6553 | 59.2255
Brick | 20:00 | Step | 147:00 | 866.309 | -61.7753 | -70.3886 | 72.199 | 71.4737 | -68.3123 | -71.933 | -72.6415 | 73.463 | 73.8681 | 73.2665 | -36.8549 | 67.5614 | 63.2208 | 3.4336 | 31.9705 | 43.9838 | 48.0878 | 49.6681 | 50.6354 | 51.5197 | 52.4537 | 53.5022 | 54.8325 | 56.6525 | 59.2312
Brick | 20:00 | Step | 148:00 | 866.424 | -62.1176 | -70.7542 | 72.2395 | 71.5133 | -68.7027 | -72.34 | -73.04 | 73.5033 | 73.9085 | 73.3064 | -37.0565 | 67.5802 | 63.2358 | 3.4706 | 32.0886 | 44.0421 | 48.0862 | 49.6436 | 50.609 | 51.4987 | 52.4402 | 53.4958 | 54.832 | 56.6572 | 59.2418
Brick | 20:00 | Step | 149:00 | 866.536 | -62.5748 | -71.244 | 72.3011 | 71.5737 | -69.2243 | -72.8834 | -73.5728 | 73.565 | 73.9703 | 73.3676 | -37.337 | 67.6126 | 63.2627 | 3.5045 | 32.2335 | 44.1144 | 48.0852 | 49.6156 | 50.5796 | 51.4771 | 52.4285 | 53.4935 | 54.8376 | 56.6697 | 59.2623
Brick | 20:00 | Step | 150:00 | 866.563 | -62.7424 | -71.4238 | 72.3259 | 71.5981 | -69.4154 | -73.0825 | -73.7681 | 73.5899 | 73.9952 | 73.3922 | -37.442 | 67.6266 | 63.2745 | 3.5135 | 32.2837 | 44.14 | 48.0856 | 49.6068 | 50.5706 | 51.471 | 52.426 | 53.4944 | 54.8415 | 56.6761 | 59.2717
Brick | 20:00 | Step | 151:00 | 866.576 | -62.8344 | -71.5225 | 72.3398 | 71.6118 | -69.5203 | -73.1918 | -73.8752 | 73.6038 | 74.0092 | 73.4061 | -37.5 | 67.6345 | 63.2813 | 3.5181 | 32.311 | 44.1541 | 48.0859 | 49.6022 | 50.5658 | 51.4678 | 52.4248 | 53.4952 | 54.8438 | 56.6799 | 59.2771
Brick | 20:00 | Step | 152:00 | 866.603 | -63.049 | -71.753 | 72.3733 | 71.6448 | -69.7652 | -73.4469 | -74.1254 | 73.6375 | 74.043 | 73.4395 | -37.637 | 67.6541 | 63.298 | 3.5267 | 32.3731 | 44.1858 | 48.0866 | 49.5919 | 50.5555 | 51.4613 | 52.423 | 53.4977 | 54.8501 | 56.6895 | 59.2905
Brick | 20:00 | Step | 153:00 | 866.613 | -63.1715 | -71.8847 | 72.3933 | 71.6645 | -69.905 | -73.5924 | -74.2683 | 73.6576 | 74.0631 | 73.4595 | -37.7162 | 67.6662 | 63.3084 | 3.5301 | 32.4073 | 44.2036 | 48.0872 | 49.5865 | 50.5503 | 51.4582 | 52.4226 | 53.4999 | 54.8544 | 56.6956 | 59.2989
Brick | 58:00 | Step | 1:00 | 6
Brick | 58:00 | Step | 2:00 | 12
Brick | 58:00 | Step | 3:00 | 18
Brick | 58:00 | Step | 4:00 | 24
Brick | 58:00 | Step | 5:00 | 30
Brick | 58:00 | Step | 6:00 | 36
Brick | 58:00 | Step | 7:00 | 42
Brick | 58:00 | Step | 8:00 | 48
Brick | 58:00 | Step | 9:00 | 54
Brick | 58:00 | Step | 10:00 | 60
Brick | 58:00 | Step | 11:00 | 66
Brick | 58:00 | Step | 12:00 | 72
Brick | 58:00 | Step | 13:00 | 78
Brick | 58:00 | Step | 14:00 | 84
Brick | 58:00 | Step | 15:00 | 90
Brick | 58:00 | Step | 16:00 | 96
Brick | 58:00 | Step | 17:00 | 102
Brick | 58:00 | Step | 18:00 | 108
Brick | 58:00 | Step | 19:00 | 114
Brick | 58:00 | Step | 20:00 | 120
Brick | 58:00 | Step | 21:00 | 126
Brick | 58:00 | Step | 22:00 | 132
Brick | 58:00 | Step | 23:00 | 138
Brick | 58:00 | Step | 24:00 | 144
Brick | 58:00 | Step | 25:00 | 150
Brick | 58:00 | Step | 26:00 | 156
Brick | 58:00 | Step | 27:00 | 162
Brick | 58:00 | Step | 28:00 | 168
Brick | 58:00 | Step | 29:00 | 174
Brick | 58:00 | Step | 30:00 | 180
Brick | 58:00 | Step | 31:00 | 186
Brick | 58:00 | Step | 32:00 | 192
Brick | 58:00 | Step | 33:00 | 198
Brick | 58:00 | Step | 34:00 | 204
Brick | 58:00 | Step | 35:00 | 210
Brick | 58:00 | Step | 36:00 | 216
Brick | 58:00 | Step | 37:00 | 222
Brick | 58:00 | Step | 38:00 | 228
Brick | 58:00 | Step | 39:00 | 234
Brick | 58:00 | Step | 40:00 | 240
Brick | 58:00 | Step | 41:00 | 246
Brick | 58:00 | Step | 42:00 | 252
Brick | 58:00 | Step | 43:00 | 258
Brick | 58:00 | Step | 44:00 | 264
Brick | 58:00 | Step | 45:00 | 270
Brick | 58:00 | Step | 46:00 | 276
Brick | 58:00 | Step | 47:00 | 282
Brick | 58:00 | Step | 48:00 | 288
Brick | 58:00 | Step | 49:00 | 294
Brick | 58:00 | Step | 50:00 | 300
Brick | 58:00 | Step | 51:00 | 306
Brick | 58:00 | Step | 52:00 | 312
Brick | 58:00 | Step | 53:00 | 318
Brick | 58:00 | Step | 54:00 | 324
Brick | 58:00 | Step | 55:00 | 330
Brick | 58:00 | Step | 56:00 | 336
Brick | 58:00 | Step | 57:00 | 342
Brick | 58:00 | Step | 58:00 | 348
Brick | 58:00 | Step | 59:00 | 354
Brick | 58:00 | Step | 60:00 | 360
Brick | 58:00 | Step | 61:00 | 366
Brick | 58:00 | Step | 62:00 | 372
Brick | 58:00 | Step | 63:00 | 378
Brick | 58:00 | Step | 64:00 | 384
Brick | 58:00 | Step | 65:00 | 390
Brick | 58:00 | Step | 66:00 | 396
Brick | 58:00 | Step | 67:00 | 402
Brick | 58:00 | Step | 68:00 | 408
Brick | 58:00 | Step | 69:00 | 414
Brick | 58:00 | Step | 70:00 | 420
Brick | 58:00 | Step | 71:00 | 426
Brick | 58:00 | Step | 72:00 | 432
Brick | 58:00 | Step | 73:00 | 438
Brick | 58:00 | Step | 74:00 | 444
Brick | 58:00 | Step | 75:00 | 450
Brick | 58:00 | Step | 76:00 | 456
Brick | 58:00 | Step | 77:00 | 462
Brick | 58:00 | Step | 78:00 | 468
Brick | 58:00 | Step | 79:00 | 474
Brick | 58:00 | Step | 80:00 | 480
Brick | 58:00 | Step | 81:00 | 486
Brick | 58:00 | Step | 82:00 | 492
Brick | 58:00 | Step | 83:00 | 498
Brick | 58:00 | Step | 84:00 | 504
Brick | 58:00 | Step | 85:00 | 510
Brick | 58:00 | Step | 86:00 | 516
Brick | 58:00 | Step | 87:00 | 522
Brick | 58:00 | Step | 88:00 | 528
Brick | 58:00 | Step | 89:00 | 534
Brick | 58:00 | Step | 90:00 | 540
Brick | 58:00 | Step | 91:00 | 546
Brick | 58:00 | Step | 92:00 | 552
Brick | 58:00 | Step | 93:00 | 558
Brick | 58:00 | Step | 94:00 | 564
Brick | 58:00 | Step | 95:00 | 570
Brick | 58:00 | Step | 96:00 | 576
Brick | 58:00 | Step | 97:00 | 582
Brick | 58:00 | Step | 98:00 | 588
Brick | 58:00 | Step | 99:00 | 594
Brick | 58:00 | Step | 100:00 | 600
Brick | 58:00 | Step | 101:00 | 606
Brick | 58:00 | Step | 102:00 | 612
Brick | 58:00 | Step | 103:00 | 618
Brick | 58:00 | Step | 104:00 | 624
Brick | 58:00 | Step | 105:00 | 630
Brick | 58:00 | Step | 106:00 | 636
Brick | 58:00 | Step | 107:00 | 642
Brick | 58:00 | Step | 108:00 | 648
Brick | 58:00 | Step | 109:00 | 654
Brick | 58:00 | Step | 110:00 | 660
Brick | 58:00 | Step | 111:00 | 666
Brick | 58:00 | Step | 112:00 | 672
Brick | 58:00 | Step | 113:00 | 678
Brick | 58:00 | Step | 114:00 | 684
Brick | 58:00 | Step | 115:00 | 690
Brick | 58:00 | Step | 116:00 | 696
Brick | 58:00 | Step | 117:00 | 702
Brick | 58:00 | Step | 118:00 | 708
Brick | 58:00 | Step | 119:00 | 714
Brick | 58:00 | Step | 120:00 | 720
Brick | 58:00 | Step | 121:00 | 726
Brick | 58:00 | Step | 122:00 | 732
Brick | 58:00 | Step | 123:00 | 738
Brick | 58:00 | Step | 124:00 | 744
Brick | 58:00 | Step | 125:00 | 750
Brick | 58:00 | Step | 126:00 | 756
Brick | 58:00 | Step | 127:00 | 762
Brick | 58:00 | Step | 128:00 | 768
Brick | 58:00 | Step | 129:00 | 774
Brick | 58:00 | Step | 130:00 | 780
Brick | 58:00 | Step | 131:00 | 786
Brick | 58:00 | Step | 132:00 | 792
Brick | 58:00 | Step | 133:00 | 798
Brick | 58:00 | Step | 134:00 | 804
Brick | 58:00 | Step | 135:00 | 810
Brick | 58:00 | Step | 136:00 | 816
Brick | 58:00 | Step | 137:00 | 822
Brick | 58:00 | Step | 138:00 | 828
Brick | 58:00 | Step | 139:00 | 834
Brick | 58:00 | Step | 140:00 | 840
Brick | 58:00 | Step | 141:00 | 846
Brick | 58:00 | Step | 142:00 | 852
Brick | 58:00 | Step | 143:00 | 858
Brick | 58:00 | Step | 144:00 | 864
Brick | 58:00 | Step | 145:00 | 865.5
Brick | 58:00 | Step | 146:00 | 866.063
Brick | 58:00 | Step | 147:00 | 866.309
Brick | 58:00 | Step | 148:00 | 866.424
Brick | 58:00 | Step | 149:00 | 866.536
Brick | 58:00 | Step | 150:00 | 866.563
Brick | 58:00 | Step | 151:00 | 866.576
Brick | 58:00 | Step | 152:00 | 866.603
Brick | 58:00 | Step | 153:00 | 866.613
Brick | 96:00 | Step | 1:00 | 6
Brick | 96:00 | Step | 2:00 | 12
Brick | 96:00 | Step | 3:00 | 18
Brick | 96:00 | Step | 4:00 | 24
Brick | 96:00 | Step | 5:00 | 30
Brick | 96:00 | Step | 6:00 | 36
Brick | 96:00 | Step | 7:00 | 42
Brick | 96:00 | Step | 8:00 | 48
Brick | 96:00 | Step | 9:00 | 54
Brick | 96:00 | Step | 10:00 | 60
Brick | 96:00 | Step | 11:00 | 66
Brick | 96:00 | Step | 12:00 | 72
Brick | 96:00 | Step | 13:00 | 78
Brick | 96:00 | Step | 14:00 | 84
Brick | 96:00 | Step | 15:00 | 90
Brick | 96:00 | Step | 16:00 | 96
Brick | 96:00 | Step | 17:00 | 102
Brick | 96:00 | Step | 18:00 | 108
Brick | 96:00 | Step | 19:00 | 114
Brick | 96:00 | Step | 20:00 | 120
Brick | 96:00 | Step | 21:00 | 126
Brick | 96:00 | Step | 22:00 | 132
Brick | 96:00 | Step | 23:00 | 138
Brick | 96:00 | Step | 24:00 | 144
Brick | 96:00 | Step | 25:00 | 150
Brick | 96:00 | Step | 26:00 | 156
Brick | 96:00 | Step | 27:00 | 162
Brick | 96:00 | Step | 28:00 | 168
Brick | 96:00 | Step | 29:00 | 174
Brick | 96:00 | Step | 30:00 | 180
Brick | 96:00 | Step | 31:00 | 186
Brick | 96:00 | Step | 32:00 | 192
Brick | 96:00 | Step | 33:00 | 198
Brick | 96:00 | Step | 34:00 | 204
Brick | 96:00 | Step | 35:00 | 210
Brick | 96:00 | Step | 36:00 | 216
Brick | 96:00 | Step | 37:00 | 222
Brick | 96:00 | Step | 38:00 | 228
Brick | 96:00 | Step | 39:00 | 234
Brick | 96:00 | Step | 40:00 | 240
Brick | 96:00 | Step | 41:00 | 246
Brick | 96:00 | Step | 42:00 | 252
Brick | 96:00 | Step | 43:00 | 258
Brick | 96:00 | Step | 44:00 | 264
Brick | 96:00 | Step | 45:00 | 270
Brick | 96:00 | Step | 46:00 | 276
Brick | 96:00 | Step | 47:00 | 282
Brick | 96:00 | Step | 48:00 | 288
Brick | 96:00 | Step | 49:00 | 294
Brick | 96:00 | Step | 50:00 | 300
Brick | 96:00 | Step | 51:00 | 306
Brick | 96:00 | Step | 52:00 | 312
Brick | 96:00 | Step | 53:00 | 318
Brick | 96:00 | Step | 54:00 | 324
Brick | 96:00 | Step | 55:00 | 330
Brick | 96:00 | Step | 56:00 | 336
Brick | 96:00 | Step | 57:00 | 342
Brick | 96:00 | Step | 58:00 | 348
Brick | 96:00 | Step | 59:00 | 354
Brick | 96:00 | Step | 60:00 | 360
Brick | 96:00 | Step | 61:00 | 366
Brick | 96:00 | Step | 62:00 | 372
Brick | 96:00 | Step | 63:00 | 378
Brick | 96:00 | Step | 64:00 | 384
Brick | 96:00 | Step | 65:00 | 390
Brick | 96:00 | Step | 66:00 | 396
Brick | 96:00 | Step | 67:00 | 402
Brick | 96:00 | Step | 68:00 | 408
Brick | 96:00 | Step | 69:00 | 414
Brick | 96:00 | Step | 70:00 | 420
Brick | 96:00 | Step | 71:00 | 426
Brick | 96:00 | Step | 72:00 | 432
Brick | 96:00 | Step | 73:00 | 438
Brick | 96:00 | Step | 74:00 | 444
Brick | 96:00 | Step | 75:00 | 450
Brick | 96:00 | Step | 76:00 | 456
Brick | 96:00 | Step | 77:00 | 462
Brick | 96:00 | Step | 78:00 | 468
Brick | 96:00 | Step | 79:00 | 474
Brick | 96:00 | Step | 80:00 | 480
Brick | 96:00 | Step | 81:00 | 486
Brick | 96:00 | Step | 82:00 | 492
Brick | 96:00 | Step | 83:00 | 498
Brick | 96:00 | Step | 84:00 | 504
Brick | 96:00 | Step | 85:00 | 510
Brick | 96:00 | Step | 86:00 | 516
Brick | 96:00 | Step | 87:00 | 522
Brick | 96:00 | Step | 88:00 | 528
Brick | 96:00 | Step | 89:00 | 534
Brick | 96:00 | Step | 90:00 | 540
Brick | 96:00 | Step | 91:00 | 546
Brick | 96:00 | Step | 92:00 | 552
Brick | 96:00 | Step | 93:00 | 558
Brick | 96:00 | Step | 94:00 | 564
Brick | 96:00 | Step | 95:00 | 570
Brick | 96:00 | Step | 96:00 | 576
Brick | 96:00 | Step | 97:00 | 582
Brick | 96:00 | Step | 98:00 | 588
Brick | 96:00 | Step | 99:00 | 594
Brick | 96:00 | Step | 100:00 | 600
Brick | 96:00 | Step | 101:00 | 606
Brick | 96:00 | Step | 102:00 | 612
Brick | 96:00 | Step | 103:00 | 618
Brick | 96:00 | Step | 104:00 | 624
Brick | 96:00 | Step | 105:00 | 630
Brick | 96:00 | Step | 106:00 | 636
Brick | 96:00 | Step | 107:00 | 642
Brick | 96:00 | Step | 108:00 | 648
Brick | 96:00 | Step | 109:00 | 654
Brick | 96:00 | Step | 110:00 | 660
Brick | 96:00 | Step | 111:00 | 666
Brick | 96:00 | Step | 112:00 | 672
Brick | 96:00 | Step | 113:00 | 678
Brick | 96:00 | Step | 114:00 | 684
Brick | 96:00 | Step | 115:00 | 690
Brick | 96:00 | Step | 116:00 | 696
Brick | 96:00 | Step | 117:00 | 702
Brick | 96:00 | Step | 118:00 | 708
Brick | 96:00 | Step | 119:00 | 714
Brick | 96:00 | Step | 120:00 | 720
Brick | 96:00 | Step | 121:00 | 726
Brick | 96:00 | Step | 122:00 | 732
Brick | 96:00 | Step | 123:00 | 738
Brick | 96:00 | Step | 124:00 | 744
Brick | 96:00 | Step | 125:00 | 750
Brick | 96:00 | Step | 126:00 | 756
Brick | 96:00 | Step | 127:00 | 762
Brick | 96:00 | Step | 128:00 | 768
Brick | 96:00 | Step | 129:00 | 774
Brick | 96:00 | Step | 130:00 | 780
Brick | 96:00 | Step | 131:00 | 786
Brick | 96:00 | Step | 132:00 | 792
Brick | 96:00 | Step | 133:00 | 798
Brick | 96:00 | Step | 134:00 | 804
Brick | 96:00 | Step | 135:00 | 810
Brick | 96:00 | Step | 136:00 | 816
Brick | 96:00 | Step | 137:00 | 822
Brick | 96:00 | Step | 138:00 | 828
Brick | 96:00 | Step | 139:00 | 834
Brick | 96:00 | Step | 140:00 | 840
Brick | 96:00 | Step | 141:00 | 846
Brick | 96:00 | Step | 142:00 | 852
Brick | 96:00 | Step | 143:00 | 858
Brick | 96:00 | Step | 144:00 | 864
Brick | 96:00 | Step | 145:00 | 865.5
Brick | 96:00 | Step | 146:00 | 866.063
Brick | 96:00 | Step | 147:00 | 866.309
Brick | 96:00 | Step | 148:00 | 866.424
Brick | 96:00 | Step | 149:00 | 866.536
Brick | 96:00 | Step | 150:00 | 866.563
Brick | 96:00 | Step | 151:00 | 866.576
Brick | 96:00 | Step | 152:00 | 866.603
Brick | 96:00 | Step | 153:00 | 866.613
Brick | 134:00 | Step | 1:00 | 6
Brick | 134:00 | Step | 2:00 | 12
Brick | 134:00 | Step | 3:00 | 18
Brick | 134:00 | Step | 4:00 | 24
Brick | 134:00 | Step | 5:00 | 30
Brick | 134:00 | Step | 6:00 | 36
Brick | 134:00 | Step | 7:00 | 42
Brick | 134:00 | Step | 8:00 | 48
Brick | 134:00 | Step | 9:00 | 54
Brick | 134:00 | Step | 10:00 | 60
Brick | 134:00 | Step | 11:00 | 66
Brick | 134:00 | Step | 12:00 | 72
Brick | 134:00 | Step | 13:00 | 78
Brick | 134:00 | Step | 14:00 | 84
Brick | 134:00 | Step | 15:00 | 90
Brick | 134:00 | Step | 16:00 | 96
Brick | 134:00 | Step | 17:00 | 102
Brick | 134:00 | Step | 18:00 | 108
Brick | 134:00 | Step | 19:00 | 114
Brick | 134:00 | Step | 20:00 | 120
Brick | 134:00 | Step | 21:00 | 126
Brick | 134:00 | Step | 22:00 | 132
Brick | 134:00 | Step | 23:00 | 138
Brick | 134:00 | Step | 24:00 | 144
Brick | 134:00 | Step | 25:00 | 150
Brick | 134:00 | Step | 26:00 | 156
Brick | 134:00 | Step | 27:00 | 162
Brick | 134:00 | Step | 28:00 | 168
Brick | 134:00 | Step | 29:00 | 174
Brick | 134:00 | Step | 30:00 | 180
Brick | 134:00 | Step | 31:00 | 186
Brick | 134:00 | Step | 32:00 | 192
Brick | 134:00 | Step | 33:00 | 198
Brick | 134:00 | Step | 34:00 | 204
Brick | 134:00 | Step | 35:00 | 210
Brick | 134:00 | Step | 36:00 | 216
Brick | 134:00 | Step | 37:00 | 222
Brick | 134:00 | Step | 38:00 | 228
Brick | 134:00 | Step | 39:00 | 234
Brick | 134:00 | Step | 40:00 | 240
Brick | 134:00 | Step | 41:00 | 246
Brick | 134:00 | Step | 42:00 | 252
Brick | 134:00 | Step | 43:00 | 258
Brick | 134:00 | Step | 44:00 | 264
Brick | 134:00 | Step | 45:00 | 270
Brick | 134:00 | Step | 46:00 | 276
Brick | 134:00 | Step | 47:00 | 282
Brick | 134:00 | Step | 48:00 | 288
Brick | 134:00 | Step | 49:00 | 294
Brick | 134:00 | Step | 50:00 | 300
Brick | 134:00 | Step | 51:00 | 306
Brick | 134:00 | Step | 52:00 | 312
Brick | 134:00 | Step | 53:00 | 318
Brick | 134:00 | Step | 54:00 | 324
Brick | 134:00 | Step | 55:00 | 330
Brick | 134:00 | Step | 56:00 | 336
Brick | 134:00 | Step | 57:00 | 342
Brick | 134:00 | Step | 58:00 | 348
Brick | 134:00 | Step | 59:00 | 354
Brick | 134:00 | Step | 60:00 | 360
Brick | 134:00 | Step | 61:00 | 366
Brick | 134:00 | Step | 62:00 | 372
Brick | 134:00 | Step | 63:00 | 378
Brick | 134:00 | Step | 64:00 | 384
Brick | 134:00 | Step | 65:00 | 390
Brick | 134:00 | Step | 66:00 | 396
Brick | 134:00 | Step | 67:00 | 402
Brick | 134:00 | Step | 68:00 | 408
Brick | 134:00 | Step | 69:00 | 414
Brick | 134:00 | Step | 70:00 | 420
Brick | 134:00 | Step | 71:00 | 426
Brick | 134:00 | Step | 72:00 | 432
Brick | 134:00 | Step | 73:00 | 438
Brick | 134:00 | Step | 74:00 | 444
Brick | 134:00 | Step | 75:00 | 450
Brick | 134:00 | Step | 76:00 | 456
Brick | 134:00 | Step | 77:00 | 462
Brick | 134:00 | Step | 78:00 | 468
Brick | 134:00 | Step | 79:00 | 474
Brick | 134:00 | Step | 80:00 | 480
Brick | 134:00 | Step | 81:00 | 486
Brick | 134:00 | Step | 82:00 | 492
Brick | 134:00 | Step | 83:00 | 498
Brick | 134:00 | Step | 84:00 | 504
Brick | 134:00 | Step | 85:00 | 510
Brick | 134:00 | Step | 86:00 | 516
Brick | 134:00 | Step | 87:00 | 522
Brick | 134:00 | Step | 88:00 | 528
Brick | 134:00 | Step | 89:00 | 534
Brick | 134:00 | Step | 90:00 | 540
Brick | 134:00 | Step | 91:00 | 546
Brick | 134:00 | Step | 92:00 | 552
Brick | 134:00 | Step | 93:00 | 558
Brick | 134:00 | Step | 94:00 | 564
Brick | 134:00 | Step | 95:00 | 570
Brick | 134:00 | Step | 96:00 | 576
Brick | 134:00 | Step | 97:00 | 582
Brick | 134:00 | Step | 98:00 | 588
Brick | 134:00 | Step | 99:00 | 594
Brick | 134:00 | Step | 100:00 | 600
Brick | 134:00 | Step | 101:00 | 606
Brick | 134:00 | Step | 102:00 | 612
Brick | 134:00 | Step | 103:00 | 618
Brick | 134:00 | Step | 104:00 | 624
Brick | 134:00 | Step | 105:00 | 630
Brick | 134:00 | Step | 106:00 | 636
Brick | 134:00 | Step | 107:00 | 642
Brick | 134:00 | Step | 108:00 | 648
Brick | 134:00 | Step | 109:00 | 654
Brick | 134:00 | Step | 110:00 | 660
Brick | 134:00 | Step | 111:00 | 666
Brick | 134:00 | Step | 112:00 | 672
Brick | 134:00 | Step | 113:00 | 678
Brick | 134:00 | Step | 114:00 | 684
Brick | 134:00 | Step | 115:00 | 690
Brick | 134:00 | Step | 116:00 | 696
Brick | 134:00 | Step | 117:00 | 702
Brick | 134:00 | Step | 118:00 | 708
Brick | 134:00 | Step | 119:00 | 714
Brick | 134:00 | Step | 120:00 | 720
Brick | 134:00 | Step | 121:00 | 726
Brick | 134:00 | Step | 122:00 | 732
Brick | 134:00 | Step | 123:00 | 738
Brick | 134:00 | Step | 124:00 | 744
Brick | 134:00 | Step | 125:00 | 750
Brick | 134:00 | Step | 126:00 | 756
Brick | 134:00 | Step | 127:00 | 762
Brick | 134:00 | Step | 128:00 | 768
Brick | 134:00 | Step | 129:00 | 774
Brick | 134:00 | Step | 130:00 | 780
Brick | 134:00 | Step | 131:00 | 786
Brick | 134:00 | Step | 132:00 | 792
Brick | 134:00 | Step | 133:00 | 798
Brick | 134:00 | Step | 134:00 | 804
Brick | 134:00 | Step | 135:00 | 810
Brick | 134:00 | Step | 136:00 | 816
Brick | 134:00 | Step | 137:00 | 822
Brick | 134:00 | Step | 138:00 | 828
Brick | 134:00 | Step | 139:00 | 834
Brick | 134:00 | Step | 140:00 | 840
Brick | 134:00 | Step | 141:00 | 846
Brick | 134:00 | Step | 142:00 | 852
Brick | 134:00 | Step | 143:00 | 858
Brick | 134:00 | Step | 144:00 | 864
Brick | 134:00 | Step | 145:00 | 865.5
Brick | 134:00 | Step | 146:00 | 866.063
Brick | 134:00 | Step | 147:00 | 866.309
Brick | 134:00 | Step | 148:00 | 866.424
Brick | 134:00 | Step | 149:00 | 866.536
Brick | 134:00 | Step | 150:00 | 866.563
Brick | 134:00 | Step | 151:00 | 866.576
Brick | 134:00 | Step | 152:00 | 866.603
Brick | 134:00 | Step | 153:00 | 866.613
Brick | 172:00 | Step | 1:00 | 6
Brick | 172:00 | Step | 2:00 | 12
Brick | 172:00 | Step | 3:00 | 18
Brick | 172:00 | Step | 4:00 | 24
Brick | 172:00 | Step | 5:00 | 30
Brick | 172:00 | Step | 6:00 | 36
Brick | 172:00 | Step | 7:00 | 42
Brick | 172:00 | Step | 8:00 | 48
Brick | 172:00 | Step | 9:00 | 54
Brick | 172:00 | Step | 10:00 | 60
Brick | 172:00 | Step | 11:00 | 66
Brick | 172:00 | Step | 12:00 | 72
Brick | 172:00 | Step | 13:00 | 78
Brick | 172:00 | Step | 14:00 | 84
Brick | 172:00 | Step | 15:00 | 90
Brick | 172:00 | Step | 16:00 | 96
Brick | 172:00 | Step | 17:00 | 102
Brick | 172:00 | Step | 18:00 | 108
Brick | 172:00 | Step | 19:00 | 114
Brick | 172:00 | Step | 20:00 | 120
Brick | 172:00 | Step | 21:00 | 126
Brick | 172:00 | Step | 22:00 | 132
Brick | 172:00 | Step | 23:00 | 138
Brick | 172:00 | Step | 24:00 | 144
Brick | 172:00 | Step | 25:00 | 150
Brick | 172:00 | Step | 26:00 | 156
Brick | 172:00 | Step | 27:00 | 162
Brick | 172:00 | Step | 28:00 | 168
Brick | 172:00 | Step | 29:00 | 174
Brick | 172:00 | Step | 30:00 | 180
Brick | 172:00 | Step | 31:00 | 186
Brick | 172:00 | Step | 32:00 | 192
Brick | 172:00 | Step | 33:00 | 198
Brick | 172:00 | Step | 34:00 | 204
Brick | 172:00 | Step | 35:00 | 210
Brick | 172:00 | Step | 36:00 | 216
Brick | 172:00 | Step | 37:00 | 222
Brick | 172:00 | Step | 38:00 | 228
Brick | 172:00 | Step | 39:00 | 234
Brick | 172:00 | Step | 40:00 | 240
Brick | 172:00 | Step | 41:00 | 246
Brick | 172:00 | Step | 42:00 | 252
Brick | 172:00 | Step | 43:00 | 258
Brick | 172:00 | Step | 44:00 | 264
Brick | 172:00 | Step | 45:00 | 270
Brick | 172:00 | Step | 46:00 | 276
Brick | 172:00 | Step | 47:00 | 282
Brick | 172:00 | Step | 48:00 | 288
Brick | 172:00 | Step | 49:00 | 294
Brick | 172:00 | Step | 50:00 | 300
Brick | 172:00 | Step | 51:00 | 306
Brick | 172:00 | Step | 52:00 | 312
Brick | 172:00 | Step | 53:00 | 318
Brick | 172:00 | Step | 54:00 | 324
Brick | 172:00 | Step | 55:00 | 330
Brick | 172:00 | Step | 56:00 | 336
Brick | 172:00 | Step | 57:00 | 342
Brick | 172:00 | Step | 58:00 | 348
Brick | 172:00 | Step | 59:00 | 354
Brick | 172:00 | Step | 60:00 | 360
Brick | 172:00 | Step | 61:00 | 366
Brick | 172:00 | Step | 62:00 | 372
Brick | 172:00 | Step | 63:00 | 378
Brick | 172:00 | Step | 64:00 | 384
Brick | 172:00 | Step | 65:00 | 390
Brick | 172:00 | Step | 66:00 | 396
Brick | 172:00 | Step | 67:00 | 402
Brick | 172:00 | Step | 68:00 | 408
Brick | 172:00 | Step | 69:00 | 414
Brick | 172:00 | Step | 70:00 | 420
Brick | 172:00 | Step | 71:00 | 426
Brick | 172:00 | Step | 72:00 | 432
Brick | 172:00 | Step | 73:00 | 438
Brick | 172:00 | Step | 74:00 | 444
Brick | 172:00 | Step | 75:00 | 450
Brick | 172:00 | Step | 76:00 | 456
Brick | 172:00 | Step | 77:00 | 462
Brick | 172:00 | Step | 78:00 | 468
Brick | 172:00 | Step | 79:00 | 474
Brick | 172:00 | Step | 80:00 | 480
Brick | 172:00 | Step | 81:00 | 486
Brick | 172:00 | Step | 82:00 | 492
Brick | 172:00 | Step | 83:00 | 498
Brick | 172:00 | Step | 84:00 | 504
Brick | 172:00 | Step | 85:00 | 510
Brick | 172:00 | Step | 86:00 | 516
Brick | 172:00 | Step | 87:00 | 522
Brick | 172:00 | Step | 88:00 | 528
Brick | 172:00 | Step | 89:00 | 534
Brick | 172:00 | Step | 90:00 | 540
Brick | 172:00 | Step | 91:00 | 546
Brick | 172:00 | Step | 92:00 | 552
Brick | 172:00 | Step | 93:00 | 558
Brick | 172:00 | Step | 94:00 | 564
Brick | 172:00 | Step | 95:00 | 570
Brick | 172:00 | Step | 96:00 | 576
Brick | 172:00 | Step | 97:00 | 582
Brick | 172:00 | Step | 98:00 | 588
Brick | 172:00 | Step | 99:00 | 594
Brick | 172:00 | Step | 100:00 | 600
Brick | 172:00 | Step | 101:00 | 606
Brick | 172:00 | Step | 102:00 | 612
Brick | 172:00 | Step | 103:00 | 618
Brick | 172:00 | Step | 104:00 | 624
Brick | 172:00 | Step | 105:00 | 630
Brick | 172:00 | Step | 106:00 | 636
Brick | 172:00 | Step | 107:00 | 642
Brick | 172:00 | Step | 108:00 | 648
Brick | 172:00 | Step | 109:00 | 654
Brick | 172:00 | Step | 110:00 | 660
Brick | 172:00 | Step | 111:00 | 666
Brick | 172:00 | Step | 112:00 | 672
Brick | 172:00 | Step | 113:00 | 678
Brick | 172:00 | Step | 114:00 | 684
Brick | 172:00 | Step | 115:00 | 690
Brick | 172:00 | Step | 116:00 | 696
Brick | 172:00 | Step | 117:00 | 702
Brick | 172:00 | Step | 118:00 | 708
Brick | 172:00 | Step | 119:00 | 714
Brick | 172:00 | Step | 120:00 | 720
Brick | 172:00 | Step | 121:00 | 726
Brick | 172:00 | Step | 122:00 | 732
Brick | 172:00 | Step | 123:00 | 738
Brick | 172:00 | Step | 124:00 | 744
Brick | 172:00 | Step | 125:00 | 750
Brick | 172:00 | Step | 126:00 | 756
Brick | 172:00 | Step | 127:00 | 762
Brick | 172:00 | Step | 128:00 | 768
Brick | 172:00 | Step | 129:00 | 774
Brick | 172:00 | Step | 130:00 | 780
Brick | 172:00 | Step | 131:00 | 786
Brick | 172:00 | Step | 132:00 | 792
Brick | 172:00 | Step | 133:00 | 798
Brick | 172:00 | Step | 134:00 | 804
Brick | 172:00 | Step | 135:00 | 810
Brick | 172:00 | Step | 136:00 | 816
Brick | 172:00 | Step | 137:00 | 822
Brick | 172:00 | Step | 138:00 | 828
Brick | 172:00 | Step | 139:00 | 834
Brick | 172:00 | Step | 140:00 | 840
Brick | 172:00 | Step | 141:00 | 846
Brick | 172:00 | Step | 142:00 | 852
Brick | 172:00 | Step | 143:00 | 858
Brick | 172:00 | Step | 144:00 | 864
Brick | 172:00 | Step | 145:00 | 865.5
Brick | 172:00 | Step | 146:00 | 866.063
Brick | 172:00 | Step | 147:00 | 866.309
Brick | 172:00 | Step | 148:00 | 866.424
Brick | 172:00 | Step | 149:00 | 866.536
Brick | 172:00 | Step | 150:00 | 866.563
Brick | 172:00 | Step | 151:00 | 866.576
Brick | 172:00 | Step | 152:00 | 866.603
Brick | 172:00 | Step | 153:00 | 866.613
Brick | 210:00 | Step | 1:00 | 6
Brick | 210:00 | Step | 2:00 | 12
Brick | 210:00 | Step | 3:00 | 18
Brick | 210:00 | Step | 4:00 | 24
Brick | 210:00 | Step | 5:00 | 30
Brick | 210:00 | Step | 6:00 | 36
Brick | 210:00 | Step | 7:00 | 42
Brick | 210:00 | Step | 8:00 | 48
Brick | 210:00 | Step | 9:00 | 54
Brick | 210:00 | Step | 10:00 | 60
Brick | 210:00 | Step | 11:00 | 66
Brick | 210:00 | Step | 12:00 | 72
Brick | 210:00 | Step | 13:00 | 78
Brick | 210:00 | Step | 14:00 | 84
Brick | 210:00 | Step | 15:00 | 90
Brick | 210:00 | Step | 16:00 | 96
Brick | 210:00 | Step | 17:00 | 102
Brick | 210:00 | Step | 18:00 | 108
Brick | 210:00 | Step | 19:00 | 114
Brick | 210:00 | Step | 20:00 | 120
Brick | 210:00 | Step | 21:00 | 126
Brick | 210:00 | Step | 22:00 | 132
Brick | 210:00 | Step | 23:00 | 138
Brick | 210:00 | Step | 24:00 | 144
Brick | 210:00 | Step | 25:00 | 150
Brick | 210:00 | Step | 26:00 | 156
Brick | 210:00 | Step | 27:00 | 162
Brick | 210:00 | Step | 28:00 | 168
Brick | 210:00 | Step | 29:00 | 174
Brick | 210:00 | Step | 30:00 | 180
Brick | 210:00 | Step | 31:00 | 186
Brick | 210:00 | Step | 32:00 | 192
Brick | 210:00 | Step | 33:00 | 198
Brick | 210:00 | Step | 34:00 | 204
Brick | 210:00 | Step | 35:00 | 210
Brick | 210:00 | Step | 36:00 | 216
Brick | 210:00 | Step | 37:00 | 222
Brick | 210:00 | Step | 38:00 | 228
Brick | 210:00 | Step | 39:00 | 234
Brick | 210:00 | Step | 40:00 | 240
Brick | 210:00 | Step | 41:00 | 246
Brick | 210:00 | Step | 42:00 | 252
Brick | 210:00 | Step | 43:00 | 258
Brick | 210:00 | Step | 44:00 | 264
Brick | 210:00 | Step | 45:00 | 270
Brick | 210:00 | Step | 46:00 | 276
Brick | 210:00 | Step | 47:00 | 282
Brick | 210:00 | Step | 48:00 | 288
Brick | 210:00 | Step | 49:00 | 294
Brick | 210:00 | Step | 50:00 | 300
Brick | 210:00 | Step | 51:00 | 306
Brick | 210:00 | Step | 52:00 | 312
Brick | 210:00 | Step | 53:00 | 318
Brick | 210:00 | Step | 54:00 | 324
Brick | 210:00 | Step | 55:00 | 330
Brick | 210:00 | Step | 56:00 | 336
Brick | 210:00 | Step | 57:00 | 342
Brick | 210:00 | Step | 58:00 | 348
Brick | 210:00 | Step | 59:00 | 354
Brick | 210:00 | Step | 60:00 | 360
Brick | 210:00 | Step | 61:00 | 366
Brick | 210:00 | Step | 62:00 | 372
Brick | 210:00 | Step | 63:00 | 378
Brick | 210:00 | Step | 64:00 | 384
Brick | 210:00 | Step | 65:00 | 390
Brick | 210:00 | Step | 66:00 | 396
Brick | 210:00 | Step | 67:00 | 402
Brick | 210:00 | Step | 68:00 | 408
Brick | 210:00 | Step | 69:00 | 414
Brick | 210:00 | Step | 70:00 | 420
Brick | 210:00 | Step | 71:00 | 426
Brick | 210:00 | Step | 72:00 | 432
Brick | 210:00 | Step | 73:00 | 438
Brick | 210:00 | Step | 74:00 | 444
Brick | 210:00 | Step | 75:00 | 450
Brick | 210:00 | Step | 76:00 | 456
Brick | 210:00 | Step | 77:00 | 462
Brick | 210:00 | Step | 78:00 | 468
Brick | 210:00 | Step | 79:00 | 474
Brick | 210:00 | Step | 80:00 | 480
Brick | 210:00 | Step | 81:00 | 486
Brick | 210:00 | Step | 82:00 | 492
Brick | 210:00 | Step | 83:00 | 498
Brick | 210:00 | Step | 84:00 | 504
Brick | 210:00 | Step | 85:00 | 510
Brick | 210:00 | Step | 86:00 | 516
Brick | 210:00 | Step | 87:00 | 522
Brick | 210:00 | Step | 88:00 | 528
Brick | 210:00 | Step | 89:00 | 534
Brick | 210:00 | Step | 90:00 | 540
Brick | 210:00 | Step | 91:00 | 546
Brick | 210:00 | Step | 92:00 | 552
Brick | 210:00 | Step | 93:00 | 558
Brick | 210:00 | Step | 94:00 | 564
Brick | 210:00 | Step | 95:00 | 570
Brick | 210:00 | Step | 96:00 | 576
Brick | 210:00 | Step | 97:00 | 582
Brick | 210:00 | Step | 98:00 | 588
Brick | 210:00 | Step | 99:00 | 594
Brick | 210:00 | Step | 100:00 | 600
Brick | 210:00 | Step | 101:00 | 606
Brick | 210:00 | Step | 102:00 | 612
Brick | 210:00 | Step | 103:00 | 618
Brick | 210:00 | Step | 104:00 | 624
Brick | 210:00 | Step | 105:00 | 630
Brick | 210:00 | Step | 106:00 | 636
Brick | 210:00 | Step | 107:00 | 642
Brick | 210:00 | Step | 108:00 | 648
Brick | 210:00 | Step | 109:00 | 654
Brick | 210:00 | Step | 110:00 | 660
Brick | 210:00 | Step | 111:00 | 666
Brick | 210:00 | Step | 112:00 | 672
Brick | 210:00 | Step | 113:00 | 678
Brick | 210:00 | Step | 114:00 | 684
Brick | 210:00 | Step | 115:00 | 690
Brick | 210:00 | Step | 116:00 | 696
Brick | 210:00 | Step | 117:00 | 702
Brick | 210:00 | Step | 118:00 | 708
Brick | 210:00 | Step | 119:00 | 714
Brick | 210:00 | Step | 120:00 | 720
Brick | 210:00 | Step | 121:00 | 726
Brick | 210:00 | Step | 122:00 | 732
Brick | 210:00 | Step | 123:00 | 738
Brick | 210:00 | Step | 124:00 | 744
Brick | 210:00 | Step | 125:00 | 750
Brick | 210:00 | Step | 126:00 | 756
Brick | 210:00 | Step | 127:00 | 762
Brick | 210:00 | Step | 128:00 | 768
Brick | 210:00 | Step | 129:00 | 774
Brick | 210:00 | Step | 130:00 | 780
Brick | 210:00 | Step | 131:00 | 786
Brick | 210:00 | Step | 132:00 | 792
Brick | 210:00 | Step | 133:00 | 798
Brick | 210:00 | Step | 134:00 | 804
Brick | 210:00 | Step | 135:00 | 810
Brick | 210:00 | Step | 136:00 | 816
Brick | 210:00 | Step | 137:00 | 822
Brick | 210:00 | Step | 138:00 | 828
Brick | 210:00 | Step | 139:00 | 834
Brick | 210:00 | Step | 140:00 | 840
Brick | 210:00 | Step | 141:00 | 846
Brick | 210:00 | Step | 142:00 | 852
Brick | 210:00 | Step | 143:00 | 858
Brick | 210:00 | Step | 144:00 | 864
Brick | 210:00 | Step | 145:00 | 865.5
Brick | 210:00 | Step | 146:00 | 866.063
Brick | 210:00 | Step | 147:00 | 866.309
Brick | 210:00 | Step | 148:00 | 866.424
Brick | 210:00 | Step | 149:00 | 866.536
Brick | 210:00 | Step | 150:00 | 866.563
Brick | 210:00 | Step | 151:00 | 866.576
Brick | 210:00 | Step | 152:00 | 866.603
Brick | 210:00 | Step | 153:00 | 866.613
Brick | 248:00 | Step | 1:00 | 6
Brick | 248:00 | Step | 2:00 | 12
Brick | 248:00 | Step | 3:00 | 18
Brick | 248:00 | Step | 4:00 | 24
Brick | 248:00 | Step | 5:00 | 30
Brick | 248:00 | Step | 6:00 | 36
Brick | 248:00 | Step | 7:00 | 42
Brick | 248:00 | Step | 8:00 | 48
Brick | 248:00 | Step | 9:00 | 54
Brick | 248:00 | Step | 10:00 | 60
Brick | 248:00 | Step | 11:00 | 66
Brick | 248:00 | Step | 12:00 | 72
Brick | 248:00 | Step | 13:00 | 78
Brick | 248:00 | Step | 14:00 | 84
Brick | 248:00 | Step | 15:00 | 90
Brick | 248:00 | Step | 16:00 | 96
Brick | 248:00 | Step | 17:00 | 102
Brick | 248:00 | Step | 18:00 | 108
Brick | 248:00 | Step | 19:00 | 114
Brick | 248:00 | Step | 20:00 | 120
Brick | 248:00 | Step | 21:00 | 126
Brick | 248:00 | Step | 22:00 | 132
Brick | 248:00 | Step | 23:00 | 138
Brick | 248:00 | Step | 24:00 | 144
Brick | 248:00 | Step | 25:00 | 150
Brick | 248:00 | Step | 26:00 | 156
Brick | 248:00 | Step | 27:00 | 162
Brick | 248:00 | Step | 28:00 | 168
Brick | 248:00 | Step | 29:00 | 174
Brick | 248:00 | Step | 30:00 | 180
Brick | 248:00 | Step | 31:00 | 186
Brick | 248:00 | Step | 32:00 | 192
Brick | 248:00 | Step | 33:00 | 198
Brick | 248:00 | Step | 34:00 | 204
Brick | 248:00 | Step | 35:00 | 210
Brick | 248:00 | Step | 36:00 | 216
Brick | 248:00 | Step | 37:00 | 222
Brick | 248:00 | Step | 38:00 | 228
Brick | 248:00 | Step | 39:00 | 234
Brick | 248:00 | Step | 40:00 | 240
Brick | 248:00 | Step | 41:00 | 246
Brick | 248:00 | Step | 42:00 | 252
Brick | 248:00 | Step | 43:00 | 258
Brick | 248:00 | Step | 44:00 | 264
Brick | 248:00 | Step | 45:00 | 270
Brick | 248:00 | Step | 46:00 | 276
Brick | 248:00 | Step | 47:00 | 282
Brick | 248:00 | Step | 48:00 | 288
Brick | 248:00 | Step | 49:00 | 294
Brick | 248:00 | Step | 50:00 | 300
Brick | 248:00 | Step | 51:00 | 306
Brick | 248:00 | Step | 52:00 | 312
Brick | 248:00 | Step | 53:00 | 318
Brick | 248:00 | Step | 54:00 | 324
Brick | 248:00 | Step | 55:00 | 330
Brick | 248:00 | Step | 56:00 | 336
Brick | 248:00 | Step | 57:00 | 342
Brick | 248:00 | Step | 58:00 | 348
Brick | 248:00 | Step | 59:00 | 354
Brick | 248:00 | Step | 60:00 | 360
Brick | 248:00 | Step | 61:00 | 366
Brick | 248:00 | Step | 62:00 | 372
Brick | 248:00 | Step | 63:00 | 378
Brick | 248:00 | Step | 64:00 | 384
Brick | 248:00 | Step | 65:00 | 390
Brick | 248:00 | Step | 66:00 | 396
Brick | 248:00 | Step | 67:00 | 402
Brick | 248:00 | Step | 68:00 | 408
Brick | 248:00 | Step | 69:00 | 414
Brick | 248:00 | Step | 70:00 | 420
Brick | 248:00 | Step | 71:00 | 426
Brick | 248:00 | Step | 72:00 | 432
Brick | 248:00 | Step | 73:00 | 438
Brick | 248:00 | Step | 74:00 | 444
Brick | 248:00 | Step | 75:00 | 450
Brick | 248:00 | Step | 76:00 | 456
Brick | 248:00 | Step | 77:00 | 462
Brick | 248:00 | Step | 78:00 | 468
Brick | 248:00 | Step | 79:00 | 474
Brick | 248:00 | Step | 80:00 | 480
Brick | 248:00 | Step | 81:00 | 486
Brick | 248:00 | Step | 82:00 | 492
Brick | 248:00 | Step | 83:00 | 498
Brick | 248:00 | Step | 84:00 | 504
Brick | 248:00 | Step | 85:00 | 510
Brick | 248:00 | Step | 86:00 | 516
Brick | 248:00 | Step | 87:00 | 522
Brick | 248:00 | Step | 88:00 | 528
Brick | 248:00 | Step | 89:00 | 534
Brick | 248:00 | Step | 90:00 | 540
Brick | 248:00 | Step | 91:00 | 546
Brick | 248:00 | Step | 92:00 | 552
Brick | 248:00 | Step | 93:00 | 558
Brick | 248:00 | Step | 94:00 | 564
Brick | 248:00 | Step | 95:00 | 570
Brick | 248:00 | Step | 96:00 | 576
Brick | 248:00 | Step | 97:00 | 582
Brick | 248:00 | Step | 98:00 | 588
Brick | 248:00 | Step | 99:00 | 594
Brick | 248:00 | Step | 100:00 | 600
Brick | 248:00 | Step | 101:00 | 606
Brick | 248:00 | Step | 102:00 | 612
Brick | 248:00 | Step | 103:00 | 618
Brick | 248:00 | Step | 104:00 | 624
Brick | 248:00 | Step | 105:00 | 630
Brick | 248:00 | Step | 106:00 | 636
Brick | 248:00 | Step | 107:00 | 642
Brick | 248:00 | Step | 108:00 | 648
Brick | 248:00 | Step | 109:00 | 654
Brick | 248:00 | Step | 110:00 | 660
Brick | 248:00 | Step | 111:00 | 666
Brick | 248:00 | Step | 112:00 | 672
Brick | 248:00 | Step | 113:00 | 678
Brick | 248:00 | Step | 114:00 | 684
Brick | 248:00 | Step | 115:00 | 690
Brick | 248:00 | Step | 116:00 | 696
Brick | 248:00 | Step | 117:00 | 702
Brick | 248:00 | Step | 118:00 | 708
Brick | 248:00 | Step | 119:00 | 714
Brick | 248:00 | Step | 120:00 | 720
Brick | 248:00 | Step | 121:00 | 726
Brick | 248:00 | Step | 122:00 | 732
Brick | 248:00 | Step | 123:00 | 738
Brick | 248:00 | Step | 124:00 | 744
Brick | 248:00 | Step | 125:00 | 750
Brick | 248:00 | Step | 126:00 | 756
Brick | 248:00 | Step | 127:00 | 762
Brick | 248:00 | Step | 128:00 | 768
Brick | 248:00 | Step | 129:00 | 774
Brick | 248:00 | Step | 130:00 | 780
Brick | 248:00 | Step | 131:00 | 786
Brick | 248:00 | Step | 132:00 | 792
Brick | 248:00 | Step | 133:00 | 798
Brick | 248:00 | Step | 134:00 | 804
Brick | 248:00 | Step | 135:00 | 810
Brick | 248:00 | Step | 136:00 | 816
Brick | 248:00 | Step | 137:00 | 822
Brick | 248:00 | Step | 138:00 | 828
Brick | 248:00 | Step | 139:00 | 834
Brick | 248:00 | Step | 140:00 | 840
Brick | 248:00 | Step | 141:00 | 846
Brick | 248:00 | Step | 142:00 | 852
Brick | 248:00 | Step | 143:00 | 858
Brick | 248:00 | Step | 144:00 | 864
Brick | 248:00 | Step | 145:00 | 865.5
Brick | 248:00 | Step | 146:00 | 866.063
Brick | 248:00 | Step | 147:00 | 866.309
Brick | 248:00 | Step | 148:00 | 866.424
Brick | 248:00 | Step | 149:00 | 866.536
Brick | 248:00 | Step | 150:00 | 866.563
Brick | 248:00 | Step | 151:00 | 866.576
Brick | 248:00 | Step | 152:00 | 866.603
Brick | 248:00 | Step | 153:00 | 866.613
Brick | 286:00 | Step | 1:00 | 6
Brick | 286:00 | Step | 2:00 | 12
Brick | 286:00 | Step | 3:00 | 18
Brick | 286:00 | Step | 4:00 | 24
Brick | 286:00 | Step | 5:00 | 30
Brick | 286:00 | Step | 6:00 | 36
Brick | 286:00 | Step | 7:00 | 42
Brick | 286:00 | Step | 8:00 | 48
Brick | 286:00 | Step | 9:00 | 54
Brick | 286:00 | Step | 10:00 | 60
Brick | 286:00 | Step | 11:00 | 66
Brick | 286:00 | Step | 12:00 | 72
Brick | 286:00 | Step | 13:00 | 78
Brick | 286:00 | Step | 14:00 | 84
Brick | 286:00 | Step | 15:00 | 90
Brick | 286:00 | Step | 16:00 | 96
Brick | 286:00 | Step | 17:00 | 102
Brick | 286:00 | Step | 18:00 | 108
Brick | 286:00 | Step | 19:00 | 114
Brick | 286:00 | Step | 20:00 | 120
Brick | 286:00 | Step | 21:00 | 126
Brick | 286:00 | Step | 22:00 | 132
Brick | 286:00 | Step | 23:00 | 138
Brick | 286:00 | Step | 24:00 | 144
Brick | 286:00 | Step | 25:00 | 150
Brick | 286:00 | Step | 26:00 | 156
Brick | 286:00 | Step | 27:00 | 162
Brick | 286:00 | Step | 28:00 | 168
Brick | 286:00 | Step | 29:00 | 174
Brick | 286:00 | Step | 30:00 | 180
Brick | 286:00 | Step | 31:00 | 186
Brick | 286:00 | Step | 32:00 | 192
Brick | 286:00 | Step | 33:00 | 198
Brick | 286:00 | Step | 34:00 | 204
Brick | 286:00 | Step | 35:00 | 210
Brick | 286:00 | Step | 36:00 | 216
Brick | 286:00 | Step | 37:00 | 222
Brick | 286:00 | Step | 38:00 | 228
Brick | 286:00 | Step | 39:00 | 234
Brick | 286:00 | Step | 40:00 | 240
Brick | 286:00 | Step | 41:00 | 246
Brick | 286:00 | Step | 42:00 | 252
Brick | 286:00 | Step | 43:00 | 258
Brick | 286:00 | Step | 44:00 | 264
Brick | 286:00 | Step | 45:00 | 270
Brick | 286:00 | Step | 46:00 | 276
Brick | 286:00 | Step | 47:00 | 282
Brick | 286:00 | Step | 48:00 | 288
Brick | 286:00 | Step | 49:00 | 294
Brick | 286:00 | Step | 50:00 | 300
Brick | 286:00 | Step | 51:00 | 306
Brick | 286:00 | Step | 52:00 | 312
Brick | 286:00 | Step | 53:00 | 318
Brick | 286:00 | Step | 54:00 | 324
Brick | 286:00 | Step | 55:00 | 330
Brick | 286:00 | Step | 56:00 | 336
Brick | 286:00 | Step | 57:00 | 342
Brick | 286:00 | Step | 58:00 | 348
Brick | 286:00 | Step | 59:00 | 354
Brick | 286:00 | Step | 60:00 | 360
Brick | 286:00 | Step | 61:00 | 366
Brick | 286:00 | Step | 62:00 | 372
Brick | 286:00 | Step | 63:00 | 378
Brick | 286:00 | Step | 64:00 | 384
Brick | 286:00 | Step | 65:00 | 390
Brick | 286:00 | Step | 66:00 | 396
Brick | 286:00 | Step | 67:00 | 402
Brick | 286:00 | Step | 68:00 | 408
Brick | 286:00 | Step | 69:00 | 414
Brick | 286:00 | Step | 70:00 | 420
Brick | 286:00 | Step | 71:00 | 426
Brick | 286:00 | Step | 72:00 | 432
Brick | 286:00 | Step | 73:00 | 438
Brick | 286:00 | Step | 74:00 | 444
Brick | 286:00 | Step | 75:00 | 450
Brick | 286:00 | Step | 76:00 | 456
Brick | 286:00 | Step | 77:00 | 462
Brick | 286:00 | Step | 78:00 | 468
Brick | 286:00 | Step | 79:00 | 474
Brick | 286:00 | Step | 80:00 | 480
Brick | 286:00 | Step | 81:00 | 486
Brick | 286:00 | Step | 82:00 | 492
Brick | 286:00 | Step | 83:00 | 498
Brick | 286:00 | Step | 84:00 | 504
Brick | 286:00 | Step | 85:00 | 510
Brick | 286:00 | Step | 86:00 | 516
Brick | 286:00 | Step | 87:00 | 522
Brick | 286:00 | Step | 88:00 | 528
Brick | 286:00 | Step | 89:00 | 534
Brick | 286:00 | Step | 90:00 | 540
Brick | 286:00 | Step | 91:00 | 546
Brick | 286:00 | Step | 92:00 | 552
Brick | 286:00 | Step | 93:00 | 558
Brick | 286:00 | Step | 94:00 | 564
Brick | 286:00 | Step | 95:00 | 570
Brick | 286:00 | Step | 96:00 | 576
Brick | 286:00 | Step | 97:00 | 582
Brick | 286:00 | Step | 98:00 | 588
Brick | 286:00 | Step | 99:00 | 594
Brick | 286:00 | Step | 100:00 | 600
Brick | 286:00 | Step | 101:00 | 606
Brick | 286:00 | Step | 102:00 | 612
Brick | 286:00 | Step | 103:00 | 618
Brick | 286:00 | Step | 104:00 | 624
Brick | 286:00 | Step | 105:00 | 630
Brick | 286:00 | Step | 106:00 | 636
Brick | 286:00 | Step | 107:00 | 642
Brick | 286:00 | Step | 108:00 | 648
Brick | 286:00 | Step | 109:00 | 654
Brick | 286:00 | Step | 110:00 | 660
Brick | 286:00 | Step | 111:00 | 666
Brick | 286:00 | Step | 112:00 | 672
Brick | 286:00 | Step | 113:00 | 678
Brick | 286:00 | Step | 114:00 | 684
Brick | 286:00 | Step | 115:00 | 690
Brick | 286:00 | Step | 116:00 | 696
Brick | 286:00 | Step | 117:00 | 702
Brick | 286:00 | Step | 118:00 | 708
Brick | 286:00 | Step | 119:00 | 714
Brick | 286:00 | Step | 120:00 | 720
Brick | 286:00 | Step | 121:00 | 726
Brick | 286:00 | Step | 122:00 | 732
Brick | 286:00 | Step | 123:00 | 738
Brick | 286:00 | Step | 124:00 | 744
Brick | 286:00 | Step | 125:00 | 750
Brick | 286:00 | Step | 126:00 | 756
Brick | 286:00 | Step | 127:00 | 762
Brick | 286:00 | Step | 128:00 | 768
Brick | 286:00 | Step | 129:00 | 774
Brick | 286:00 | Step | 130:00 | 780
Brick | 286:00 | Step | 131:00 | 786
Brick | 286:00 | Step | 132:00 | 792
Brick | 286:00 | Step | 133:00 | 798
Brick | 286:00 | Step | 134:00 | 804
Brick | 286:00 | Step | 135:00 | 810
Brick | 286:00 | Step | 136:00 | 816
Brick | 286:00 | Step | 137:00 | 822
Brick | 286:00 | Step | 138:00 | 828
Brick | 286:00 | Step | 139:00 | 834
Brick | 286:00 | Step | 140:00 | 840
Brick | 286:00 | Step | 141:00 | 846
Brick | 286:00 | Step | 142:00 | 852
Brick | 286:00 | Step | 143:00 | 858
Brick | 286:00 | Step | 144:00 | 864
Brick | 286:00 | Step | 145:00 | 865.5
Brick | 286:00 | Step | 146:00 | 866.063
Brick | 286:00 | Step | 147:00 | 866.309
Brick | 286:00 | Step | 148:00 | 866.424
Brick | 286:00 | Step | 149:00 | 866.536
Brick | 286:00 | Step | 150:00 | 866.563
Brick | 286:00 | Step | 151:00 | 866.576
Brick | 286:00 | Step | 152:00 | 866.603
Brick | 286:00 | Step | 153:00 | 866.613
Brick | 324:00 | Step | 1:00 | 6
Brick | 324:00 | Step | 2:00 | 12
Brick | 324:00 | Step | 3:00 | 18
Brick | 324:00 | Step | 4:00 | 24
Brick | 324:00 | Step | 5:00 | 30
Brick | 324:00 | Step | 6:00 | 36
Brick | 324:00 | Step | 7:00 | 42
Brick | 324:00 | Step | 8:00 | 48
Brick | 324:00 | Step | 9:00 | 54
Brick | 324:00 | Step | 10:00 | 60
Brick | 324:00 | Step | 11:00 | 66
Brick | 324:00 | Step | 12:00 | 72
Brick | 324:00 | Step | 13:00 | 78
Brick | 324:00 | Step | 14:00 | 84
Brick | 324:00 | Step | 15:00 | 90
Brick | 324:00 | Step | 16:00 | 96
Brick | 324:00 | Step | 17:00 | 102
Brick | 324:00 | Step | 18:00 | 108
Brick | 324:00 | Step | 19:00 | 114
Brick | 324:00 | Step | 20:00 | 120
Brick | 324:00 | Step | 21:00 | 126
Brick | 324:00 | Step | 22:00 | 132
Brick | 324:00 | Step | 23:00 | 138
Brick | 324:00 | Step | 24:00 | 144
Brick | 324:00 | Step | 25:00 | 150
Brick | 324:00 | Step | 26:00 | 156
Brick | 324:00 | Step | 27:00 | 162
Brick | 324:00 | Step | 28:00 | 168
Brick | 324:00 | Step | 29:00 | 174
Brick | 324:00 | Step | 30:00 | 180
Brick | 324:00 | Step | 31:00 | 186
Brick | 324:00 | Step | 32:00 | 192
Brick | 324:00 | Step | 33:00 | 198
Brick | 324:00 | Step | 34:00 | 204
Brick | 324:00 | Step | 35:00 | 210
Brick | 324:00 | Step | 36:00 | 216
Brick | 324:00 | Step | 37:00 | 222
Brick | 324:00 | Step | 38:00 | 228
Brick | 324:00 | Step | 39:00 | 234
Brick | 324:00 | Step | 40:00 | 240
Brick | 324:00 | Step | 41:00 | 246
Brick | 324:00 | Step | 42:00 | 252
Brick | 324:00 | Step | 43:00 | 258
Brick | 324:00 | Step | 44:00 | 264
Brick | 324:00 | Step | 45:00 | 270
Brick | 324:00 | Step | 46:00 | 276
Brick | 324:00 | Step | 47:00 | 282
Brick | 324:00 | Step | 48:00 | 288
Brick | 324:00 | Step | 49:00 | 294
Brick | 324:00 | Step | 50:00 | 300
Brick | 324:00 | Step | 51:00 | 306
Brick | 324:00 | Step | 52:00 | 312
Brick | 324:00 | Step | 53:00 | 318
Brick | 324:00 | Step | 54:00 | 324
Brick | 324:00 | Step | 55:00 | 330
Brick | 324:00 | Step | 56:00 | 336
Brick | 324:00 | Step | 57:00 | 342
Brick | 324:00 | Step | 58:00 | 348
Brick | 324:00 | Step | 59:00 | 354
Brick | 324:00 | Step | 60:00 | 360
Brick | 324:00 | Step | 61:00 | 366
Brick | 324:00 | Step | 62:00 | 372
Brick | 324:00 | Step | 63:00 | 378
Brick | 324:00 | Step | 64:00 | 384
Brick | 324:00 | Step | 65:00 | 390
Brick | 324:00 | Step | 66:00 | 396
Brick | 324:00 | Step | 67:00 | 402
Brick | 324:00 | Step | 68:00 | 408
Brick | 324:00 | Step | 69:00 | 414
Brick | 324:00 | Step | 70:00 | 420
Brick | 324:00 | Step | 71:00 | 426
Brick | 324:00 | Step | 72:00 | 432
Brick | 324:00 | Step | 73:00 | 438
Brick | 324:00 | Step | 74:00 | 444
Brick | 324:00 | Step | 75:00 | 450
Brick | 324:00 | Step | 76:00 | 456
Brick | 324:00 | Step | 77:00 | 462
Brick | 324:00 | Step | 78:00 | 468
Brick | 324:00 | Step | 79:00 | 474
Brick | 324:00 | Step | 80:00 | 480
Brick | 324:00 | Step | 81:00 | 486
Brick | 324:00 | Step | 82:00 | 492
Brick | 324:00 | Step | 83:00 | 498
Brick | 324:00 | Step | 84:00 | 504
Brick | 324:00 | Step | 85:00 | 510
Brick | 324:00 | Step | 86:00 | 516
Brick | 324:00 | Step | 87:00 | 522
Brick | 324:00 | Step | 88:00 | 528
Brick | 324:00 | Step | 89:00 | 534
Brick | 324:00 | Step | 90:00 | 540
Brick | 324:00 | Step | 91:00 | 546
Brick | 324:00 | Step | 92:00 | 552
Brick | 324:00 | Step | 93:00 | 558
Brick | 324:00 | Step | 94:00 | 564
Brick | 324:00 | Step | 95:00 | 570
Brick | 324:00 | Step | 96:00 | 576
Brick | 324:00 | Step | 97:00 | 582
Brick | 324:00 | Step | 98:00 | 588
Brick | 324:00 | Step | 99:00 | 594
Brick | 324:00 | Step | 100:00 | 600
Brick | 324:00 | Step | 101:00 | 606
Brick | 324:00 | Step | 102:00 | 612
Brick | 324:00 | Step | 103:00 | 618
Brick | 324:00 | Step | 104:00 | 624
Brick | 324:00 | Step | 105:00 | 630
Brick | 324:00 | Step | 106:00 | 636
Brick | 324:00 | Step | 107:00 | 642
Brick | 324:00 | Step | 108:00 | 648
Brick | 324:00 | Step | 109:00 | 654
Brick | 324:00 | Step | 110:00 | 660
Brick | 324:00 | Step | 111:00 | 666
Brick | 324:00 | Step | 112:00 | 672
Brick | 324:00 | Step | 113:00 | 678
Brick | 324:00 | Step | 114:00 | 684
Brick | 324:00 | Step | 115:00 | 690
Brick | 324:00 | Step | 116:00 | 696
Brick | 324:00 | Step | 117:00 | 702
Brick | 324:00 | Step | 118:00 | 708
Brick | 324:00 | Step | 119:00 | 714
Brick | 324:00 | Step | 120:00 | 720
Brick | 324:00 | Step | 121:00 | 726
Brick | 324:00 | Step | 122:00 | 732
Brick | 324:00 | Step | 123:00 | 738
Brick | 324:00 | Step | 124:00 | 744
Brick | 324:00 | Step | 125:00 | 750
Brick | 324:00 | Step | 126:00 | 756
Brick | 324:00 | Step | 127:00 | 762
Brick | 324:00 | Step | 128:00 | 768
Brick | 324:00 | Step | 129:00 | 774
Brick | 324:00 | Step | 130:00 | 780
Brick | 324:00 | Step | 131:00 | 786
Brick | 324:00 | Step | 132:00 | 792
Brick | 324:00 | Step | 133:00 | 798
Brick | 324:00 | Step | 134:00 | 804
Brick | 324:00 | Step | 135:00 | 810
Brick | 324:00 | Step | 136:00 | 816
Brick | 324:00 | Step | 137:00 | 822
Brick | 324:00 | Step | 138:00 | 828
Brick | 324:00 | Step | 139:00 | 834
Brick | 324:00 | Step | 140:00 | 840
Brick | 324:00 | Step | 141:00 | 846
Brick | 324:00 | Step | 142:00 | 852
Brick | 324:00 | Step | 143:00 | 858
Brick | 324:00 | Step | 144:00 | 864
Brick | 324:00 | Step | 145:00 | 865.5
Brick | 324:00 | Step | 146:00 | 866.063
Brick | 324:00 | Step | 147:00 | 866.309
Brick | 324:00 | Step | 148:00 | 866.424
Brick | 324:00 | Step | 149:00 | 866.536
Brick | 324:00 | Step | 150:00 | 866.563
Brick | 324:00 | Step | 151:00 | 866.576
Brick | 324:00 | Step | 152:00 | 866.603
Brick | 324:00 | Step | 153:00 | 866.613
Brick | 362:00 | Step | 1:00 | 6
Brick | 362:00 | Step | 2:00 | 12
Brick | 362:00 | Step | 3:00 | 18
Brick | 362:00 | Step | 4:00 | 24
Brick | 362:00 | Step | 5:00 | 30
Brick | 362:00 | Step | 6:00 | 36
Brick | 362:00 | Step | 7:00 | 42
Brick | 362:00 | Step | 8:00 | 48
Brick | 362:00 | Step | 9:00 | 54
Brick | 362:00 | Step | 10:00 | 60
Brick | 362:00 | Step | 11:00 | 66
Brick | 362:00 | Step | 12:00 | 72
Brick | 362:00 | Step | 13:00 | 78
Brick | 362:00 | Step | 14:00 | 84
Brick | 362:00 | Step | 15:00 | 90
Brick | 362:00 | Step | 16:00 | 96
Brick | 362:00 | Step | 17:00 | 102
Brick | 362:00 | Step | 18:00 | 108
Brick | 362:00 | Step | 19:00 | 114
Brick | 362:00 | Step | 20:00 | 120
Brick | 362:00 | Step | 21:00 | 126
Brick | 362:00 | Step | 22:00 | 132
Brick | 362:00 | Step | 23:00 | 138
Brick | 362:00 | Step | 24:00 | 144
Brick | 362:00 | Step | 25:00 | 150
Brick | 362:00 | Step | 26:00 | 156
Brick | 362:00 | Step | 27:00 | 162
Brick | 362:00 | Step | 28:00 | 168
Brick | 362:00 | Step | 29:00 | 174
Brick | 362:00 | Step | 30:00 | 180
Brick | 362:00 | Step | 31:00 | 186
Brick | 362:00 | Step | 32:00 | 192
Brick | 362:00 | Step | 33:00 | 198
Brick | 362:00 | Step | 34:00 | 204
Brick | 362:00 | Step | 35:00 | 210
Brick | 362:00 | Step | 36:00 | 216
Brick | 362:00 | Step | 37:00 | 222
Brick | 362:00 | Step | 38:00 | 228
Brick | 362:00 | Step | 39:00 | 234
Brick | 362:00 | Step | 40:00 | 240
Brick | 362:00 | Step | 41:00 | 246
Brick | 362:00 | Step | 42:00 | 252
Brick | 362:00 | Step | 43:00 | 258
Brick | 362:00 | Step | 44:00 | 264
Brick | 362:00 | Step | 45:00 | 270
Brick | 362:00 | Step | 46:00 | 276
Brick | 362:00 | Step | 47:00 | 282
Brick | 362:00 | Step | 48:00 | 288
Brick | 362:00 | Step | 49:00 | 294
Brick | 362:00 | Step | 50:00 | 300
Brick | 362:00 | Step | 51:00 | 306
Brick | 362:00 | Step | 52:00 | 312
Brick | 362:00 | Step | 53:00 | 318
Brick | 362:00 | Step | 54:00 | 324
Brick | 362:00 | Step | 55:00 | 330
Brick | 362:00 | Step | 56:00 | 336
Brick | 362:00 | Step | 57:00 | 342
Brick | 362:00 | Step | 58:00 | 348
Brick | 362:00 | Step | 59:00 | 354
Brick | 362:00 | Step | 60:00 | 360
Brick | 362:00 | Step | 61:00 | 366
Brick | 362:00 | Step | 62:00 | 372
Brick | 362:00 | Step | 63:00 | 378
Brick | 362:00 | Step | 64:00 | 384
Brick | 362:00 | Step | 65:00 | 390
Brick | 362:00 | Step | 66:00 | 396
Brick | 362:00 | Step | 67:00 | 402
Brick | 362:00 | Step | 68:00 | 408
Brick | 362:00 | Step | 69:00 | 414
Brick | 362:00 | Step | 70:00 | 420
Brick | 362:00 | Step | 71:00 | 426
Brick | 362:00 | Step | 72:00 | 432
Brick | 362:00 | Step | 73:00 | 438
Brick | 362:00 | Step | 74:00 | 444
Brick | 362:00 | Step | 75:00 | 450
Brick | 362:00 | Step | 76:00 | 456
Brick | 362:00 | Step | 77:00 | 462
Brick | 362:00 | Step | 78:00 | 468
Brick | 362:00 | Step | 79:00 | 474
Brick | 362:00 | Step | 80:00 | 480
Brick | 362:00 | Step | 81:00 | 486
Brick | 362:00 | Step | 82:00 | 492
Brick | 362:00 | Step | 83:00 | 498
Brick | 362:00 | Step | 84:00 | 504
Brick | 362:00 | Step | 85:00 | 510
Brick | 362:00 | Step | 86:00 | 516
Brick | 362:00 | Step | 87:00 | 522
Brick | 362:00 | Step | 88:00 | 528
Brick | 362:00 | Step | 89:00 | 534
Brick | 362:00 | Step | 90:00 | 540
Brick | 362:00 | Step | 91:00 | 546
Brick | 362:00 | Step | 92:00 | 552
Brick | 362:00 | Step | 93:00 | 558
Brick | 362:00 | Step | 94:00 | 564
Brick | 362:00 | Step | 95:00 | 570
Brick | 362:00 | Step | 96:00 | 576
Brick | 362:00 | Step | 97:00 | 582
Brick | 362:00 | Step | 98:00 | 588
Brick | 362:00 | Step | 99:00 | 594
Brick | 362:00 | Step | 100:00 | 600
Brick | 362:00 | Step | 101:00 | 606
Brick | 362:00 | Step | 102:00 | 612
Brick | 362:00 | Step | 103:00 | 618
Brick | 362:00 | Step | 104:00 | 624
Brick | 362:00 | Step | 105:00 | 630
Brick | 362:00 | Step | 106:00 | 636
Brick | 362:00 | Step | 107:00 | 642
Brick | 362:00 | Step | 108:00 | 648
Brick | 362:00 | Step | 109:00 | 654
Brick | 362:00 | Step | 110:00 | 660
Brick | 362:00 | Step | 111:00 | 666
Brick | 362:00 | Step | 112:00 | 672
Brick | 362:00 | Step | 113:00 | 678
Brick | 362:00 | Step | 114:00 | 684
Brick | 362:00 | Step | 115:00 | 690
Brick | 362:00 | Step | 116:00 | 696
Brick | 362:00 | Step | 117:00 | 702
Brick | 362:00 | Step | 118:00 | 708
Brick | 362:00 | Step | 119:00 | 714
Brick | 362:00 | Step | 120:00 | 720
Brick | 362:00 | Step | 121:00 | 726
Brick | 362:00 | Step | 122:00 | 732
Brick | 362:00 | Step | 123:00 | 738
Brick | 362:00 | Step | 124:00 | 744
Brick | 362:00 | Step | 125:00 | 750
Brick | 362:00 | Step | 126:00 | 756
Brick | 362:00 | Step | 127:00 | 762
Brick | 362:00 | Step | 128:00 | 768
Brick | 362:00 | Step | 129:00 | 774
Brick | 362:00 | Step | 130:00 | 780
Brick | 362:00 | Step | 131:00 | 786
Brick | 362:00 | Step | 132:00 | 792
Brick | 362:00 | Step | 133:00 | 798
Brick | 362:00 | Step | 134:00 | 804
Brick | 362:00 | Step | 135:00 | 810
Brick | 362:00 | Step | 136:00 | 816
Brick | 362:00 | Step | 137:00 | 822
Brick | 362:00 | Step | 138:00 | 828
Brick | 362:00 | Step | 139:00 | 834
Brick | 362:00 | Step | 140:00 | 840
Brick | 362:00 | Step | 141:00 | 846
Brick | 362:00 | Step | 142:00 | 852
Brick | 362:00 | Step | 143:00 | 858
Brick | 362:00 | Step | 144:00 | 864
Brick | 362:00 | Step | 145:00 | 865.5
Brick | 362:00 | Step | 146:00 | 866.063
Brick | 362:00 | Step | 147:00 | 866.309
Brick | 362:00 | Step | 148:00 | 866.424
Brick | 362:00 | Step | 149:00 | 866.536
Brick | 362:00 | Step | 150:00 | 866.563
Brick | 362:00 | Step | 151:00 | 866.576
Brick | 362:00 | Step | 152:00 | 866.603
Brick | 362:00 | Step | 153:00 | 866.613
Brick | 400:00 | Step | 1:00 | 6
Brick | 400:00 | Step | 2:00 | 12
Brick | 400:00 | Step | 3:00 | 18
Brick | 400:00 | Step | 4:00 | 24
Brick | 400:00 | Step | 5:00 | 30
Brick | 400:00 | Step | 6:00 | 36
Brick | 400:00 | Step | 7:00 | 42
Brick | 400:00 | Step | 8:00 | 48
Brick | 400:00 | Step | 9:00 | 54
Brick | 400:00 | Step | 10:00 | 60
Brick | 400:00 | Step | 11:00 | 66
Brick | 400:00 | Step | 12:00 | 72
Brick | 400:00 | Step | 13:00 | 78
Brick | 400:00 | Step | 14:00 | 84
Brick | 400:00 | Step | 15:00 | 90
Brick | 400:00 | Step | 16:00 | 96
Brick | 400:00 | Step | 17:00 | 102
Brick | 400:00 | Step | 18:00 | 108
Brick | 400:00 | Step | 19:00 | 114
Brick | 400:00 | Step | 20:00 | 120
Brick | 400:00 | Step | 21:00 | 126
Brick | 400:00 | Step | 22:00 | 132
Brick | 400:00 | Step | 23:00 | 138
Brick | 400:00 | Step | 24:00 | 144
Brick | 400:00 | Step | 25:00 | 150
Brick | 400:00 | Step | 26:00 | 156
Brick | 400:00 | Step | 27:00 | 162
Brick | 400:00 | Step | 28:00 | 168
Brick | 400:00 | Step | 29:00 | 174
Brick | 400:00 | Step | 30:00 | 180
Brick | 400:00 | Step | 31:00 | 186
Brick | 400:00 | Step | 32:00 | 192
Brick | 400:00 | Step | 33:00 | 198
Brick | 400:00 | Step | 34:00 | 204
Brick | 400:00 | Step | 35:00 | 210
Brick | 400:00 | Step | 36:00 | 216
Brick | 400:00 | Step | 37:00 | 222
Brick | 400:00 | Step | 38:00 | 228
Brick | 400:00 | Step | 39:00 | 234
Brick | 400:00 | Step | 40:00 | 240
Brick | 400:00 | Step | 41:00 | 246
Brick | 400:00 | Step | 42:00 | 252
Brick | 400:00 | Step | 43:00 | 258
Brick | 400:00 | Step | 44:00 | 264
Brick | 400:00 | Step | 45:00 | 270
Brick | 400:00 | Step | 46:00 | 276
Brick | 400:00 | Step | 47:00 | 282
Brick | 400:00 | Step | 48:00 | 288
Brick | 400:00 | Step | 49:00 | 294
Brick | 400:00 | Step | 50:00 | 300
Brick | 400:00 | Step | 51:00 | 306
Brick | 400:00 | Step | 52:00 | 312
Brick | 400:00 | Step | 53:00 | 318
Brick | 400:00 | Step | 54:00 | 324
Brick | 400:00 | Step | 55:00 | 330
Brick | 400:00 | Step | 56:00 | 336
Brick | 400:00 | Step | 57:00 | 342
Brick | 400:00 | Step | 58:00 | 348
Brick | 400:00 | Step | 59:00 | 354
Brick | 400:00 | Step | 60:00 | 360
Brick | 400:00 | Step | 61:00 | 366
Brick | 400:00 | Step | 62:00 | 372
Brick | 400:00 | Step | 63:00 | 378
Brick | 400:00 | Step | 64:00 | 384
Brick | 400:00 | Step | 65:00 | 390
Brick | 400:00 | Step | 66:00 | 396
Brick | 400:00 | Step | 67:00 | 402
Brick | 400:00 | Step | 68:00 | 408
Brick | 400:00 | Step | 69:00 | 414
Brick | 400:00 | Step | 70:00 | 420
Brick | 400:00 | Step | 71:00 | 426
Brick | 400:00 | Step | 72:00 | 432
Brick | 400:00 | Step | 73:00 | 438
Brick | 400:00 | Step | 74:00 | 444
Brick | 400:00 | Step | 75:00 | 450
Brick | 400:00 | Step | 76:00 | 456
Brick | 400:00 | Step | 77:00 | 462
Brick | 400:00 | Step | 78:00 | 468
Brick | 400:00 | Step | 79:00 | 474
Brick | 400:00 | Step | 80:00 | 480
Brick | 400:00 | Step | 81:00 | 486
Brick | 400:00 | Step | 82:00 | 492
Brick | 400:00 | Step | 83:00 | 498
Brick | 400:00 | Step | 84:00 | 504
Brick | 400:00 | Step | 85:00 | 510
Brick | 400:00 | Step | 86:00 | 516
Brick | 400:00 | Step | 87:00 | 522
Brick | 400:00 | Step | 88:00 | 528
Brick | 400:00 | Step | 89:00 | 534
Brick | 400:00 | Step | 90:00 | 540
Brick | 400:00 | Step | 91:00 | 546
Brick | 400:00 | Step | 92:00 | 552
Brick | 400:00 | Step | 93:00 | 558
Brick | 400:00 | Step | 94:00 | 564
Brick | 400:00 | Step | 95:00 | 570
Brick | 400:00 | Step | 96:00 | 576
Brick | 400:00 | Step | 97:00 | 582
Brick | 400:00 | Step | 98:00 | 588
Brick | 400:00 | Step | 99:00 | 594
Brick | 400:00 | Step | 100:00 | 600
Brick | 400:00 | Step | 101:00 | 606
Brick | 400:00 | Step | 102:00 | 612
Brick | 400:00 | Step | 103:00 | 618
Brick | 400:00 | Step | 104:00 | 624
Brick | 400:00 | Step | 105:00 | 630
Brick | 400:00 | Step | 106:00 | 636
Brick | 400:00 | Step | 107:00 | 642
Brick | 400:00 | Step | 108:00 | 648
Brick | 400:00 | Step | 109:00 | 654
Brick | 400:00 | Step | 110:00 | 660
Brick | 400:00 | Step | 111:00 | 666
Brick | 400:00 | Step | 112:00 | 672
Brick | 400:00 | Step | 113:00 | 678
Brick | 400:00 | Step | 114:00 | 684
Brick | 400:00 | Step | 115:00 | 690
Brick | 400:00 | Step | 116:00 | 696
Brick | 400:00 | Step | 117:00 | 702
Brick | 400:00 | Step | 118:00 | 708
Brick | 400:00 | Step | 119:00 | 714
Brick | 400:00 | Step | 120:00 | 720
Brick | 400:00 | Step | 121:00 | 726
Brick | 400:00 | Step | 122:00 | 732
Brick | 400:00 | Step | 123:00 | 738
Brick | 400:00 | Step | 124:00 | 744
Brick | 400:00 | Step | 125:00 | 750
Brick | 400:00 | Step | 126:00 | 756
Brick | 400:00 | Step | 127:00 | 762
Brick | 400:00 | Step | 128:00 | 768
Brick | 400:00 | Step | 129:00 | 774
Brick | 400:00 | Step | 130:00 | 780
Brick | 400:00 | Step | 131:00 | 786
Brick | 400:00 | Step | 132:00 | 792
Brick | 400:00 | Step | 133:00 | 798
Brick | 400:00 | Step | 134:00 | 804
Brick | 400:00 | Step | 135:00 | 810
Brick | 400:00 | Step | 136:00 | 816
Brick | 400:00 | Step | 137:00 | 822
Brick | 400:00 | Step | 138:00 | 828
Brick | 400:00 | Step | 139:00 | 834
Brick | 400:00 | Step | 140:00 | 840
Brick | 400:00 | Step | 141:00 | 846
Brick | 400:00 | Step | 142:00 | 852
Brick | 400:00 | Step | 143:00 | 858
Brick | 400:00 | Step | 144:00 | 864
Brick | 400:00 | Step | 145:00 | 865.5
Brick | 400:00 | Step | 146:00 | 866.063
Brick | 400:00 | Step | 147:00 | 866.309
Brick | 400:00 | Step | 148:00 | 866.424
Brick | 400:00 | Step | 149:00 | 866.536
Brick | 400:00 | Step | 150:00 | 866.563
Brick | 400:00 | Step | 151:00 | 866.576
Brick | 400:00 | Step | 152:00 | 866.603
Brick | 400:00 | Step | 153:00 | 866.613
Brick | 438:00 | Step | 1:00 | 6
Brick | 438:00 | Step | 2:00 | 12
Brick | 438:00 | Step | 3:00 | 18
Brick | 438:00 | Step | 4:00 | 24
Brick | 438:00 | Step | 5:00 | 30
Brick | 438:00 | Step | 6:00 | 36
Brick | 438:00 | Step | 7:00 | 42
Brick | 438:00 | Step | 8:00 | 48
Brick | 438:00 | Step | 9:00 | 54
Brick | 438:00 | Step | 10:00 | 60
Brick | 438:00 | Step | 11:00 | 66
Brick | 438:00 | Step | 12:00 | 72
Brick | 438:00 | Step | 13:00 | 78
Brick | 438:00 | Step | 14:00 | 84
Brick | 438:00 | Step | 15:00 | 90
Brick | 438:00 | Step | 16:00 | 96
Brick | 438:00 | Step | 17:00 | 102
Brick | 438:00 | Step | 18:00 | 108
Brick | 438:00 | Step | 19:00 | 114
Brick | 438:00 | Step | 20:00 | 120
Brick | 438:00 | Step | 21:00 | 126
Brick | 438:00 | Step | 22:00 | 132
Brick | 438:00 | Step | 23:00 | 138
Brick | 438:00 | Step | 24:00 | 144
Brick | 438:00 | Step | 25:00 | 150
Brick | 438:00 | Step | 26:00 | 156
Brick | 438:00 | Step | 27:00 | 162
Brick | 438:00 | Step | 28:00 | 168
Brick | 438:00 | Step | 29:00 | 174
Brick | 438:00 | Step | 30:00 | 180
Brick | 438:00 | Step | 31:00 | 186
Brick | 438:00 | Step | 32:00 | 192
Brick | 438:00 | Step | 33:00 | 198
Brick | 438:00 | Step | 34:00 | 204
Brick | 438:00 | Step | 35:00 | 210
Brick | 438:00 | Step | 36:00 | 216
Brick | 438:00 | Step | 37:00 | 222
Brick | 438:00 | Step | 38:00 | 228
Brick | 438:00 | Step | 39:00 | 234
Brick | 438:00 | Step | 40:00 | 240
Brick | 438:00 | Step | 41:00 | 246
Brick | 438:00 | Step | 42:00 | 252
Brick | 438:00 | Step | 43:00 | 258
Brick | 438:00 | Step | 44:00 | 264
Brick | 438:00 | Step | 45:00 | 270
Brick | 438:00 | Step | 46:00 | 276
Brick | 438:00 | Step | 47:00 | 282
Brick | 438:00 | Step | 48:00 | 288
Brick | 438:00 | Step | 49:00 | 294
Brick | 438:00 | Step | 50:00 | 300
Brick | 438:00 | Step | 51:00 | 306
Brick | 438:00 | Step | 52:00 | 312
Brick | 438:00 | Step | 53:00 | 318
Brick | 438:00 | Step | 54:00 | 324
Brick | 438:00 | Step | 55:00 | 330
Brick | 438:00 | Step | 56:00 | 336
Brick | 438:00 | Step | 57:00 | 342
Brick | 438:00 | Step | 58:00 | 348
Brick | 438:00 | Step | 59:00 | 354
Brick | 438:00 | Step | 60:00 | 360
Brick | 438:00 | Step | 61:00 | 366
Brick | 438:00 | Step | 62:00 | 372
Brick | 438:00 | Step | 63:00 | 378
Brick | 438:00 | Step | 64:00 | 384
Brick | 438:00 | Step | 65:00 | 390
Brick | 438:00 | Step | 66:00 | 396
Brick | 438:00 | Step | 67:00 | 402
Brick | 438:00 | Step | 68:00 | 408
Brick | 438:00 | Step | 69:00 | 414
Brick | 438:00 | Step | 70:00 | 420
Brick | 438:00 | Step | 71:00 | 426
Brick | 438:00 | Step | 72:00 | 432
Brick | 438:00 | Step | 73:00 | 438
Brick | 438:00 | Step | 74:00 | 444
Brick | 438:00 | Step | 75:00 | 450
Brick | 438:00 | Step | 76:00 | 456
Brick | 438:00 | Step | 77:00 | 462
Brick | 438:00 | Step | 78:00 | 468
Brick | 438:00 | Step | 79:00 | 474
Brick | 438:00 | Step | 80:00 | 480
Brick | 438:00 | Step | 81:00 | 486
Brick | 438:00 | Step | 82:00 | 492
Brick | 438:00 | Step | 83:00 | 498
Brick | 438:00 | Step | 84:00 | 504
Brick | 438:00 | Step | 85:00 | 510
Brick | 438:00 | Step | 86:00 | 516
Brick | 438:00 | Step | 87:00 | 522
Brick | 438:00 | Step | 88:00 | 528
Brick | 438:00 | Step | 89:00 | 534
Brick | 438:00 | Step | 90:00 | 540
Brick | 438:00 | Step | 91:00 | 546
Brick | 438:00 | Step | 92:00 | 552
Brick | 438:00 | Step | 93:00 | 558
Brick | 438:00 | Step | 94:00 | 564
Brick | 438:00 | Step | 95:00 | 570
Brick | 438:00 | Step | 96:00 | 576
Brick | 438:00 | Step | 97:00 | 582
Brick | 438:00 | Step | 98:00 | 588
Brick | 438:00 | Step | 99:00 | 594
Brick | 438:00 | Step | 100:00 | 600
Brick | 438:00 | Step | 101:00 | 606
Brick | 438:00 | Step | 102:00 | 612
Brick | 438:00 | Step | 103:00 | 618
Brick | 438:00 | Step | 104:00 | 624
Brick | 438:00 | Step | 105:00 | 630
Brick | 438:00 | Step | 106:00 | 636
Brick | 438:00 | Step | 107:00 | 642
Brick | 438:00 | Step | 108:00 | 648
Brick | 438:00 | Step | 109:00 | 654
Brick | 438:00 | Step | 110:00 | 660
Brick | 438:00 | Step | 111:00 | 666
Brick | 438:00 | Step | 112:00 | 672
Brick | 438:00 | Step | 113:00 | 678
Brick | 438:00 | Step | 114:00 | 684
Brick | 438:00 | Step | 115:00 | 690
Brick | 438:00 | Step | 116:00 | 696
Brick | 438:00 | Step | 117:00 | 702
Brick | 438:00 | Step | 118:00 | 708
Brick | 438:00 | Step | 119:00 | 714
Brick | 438:00 | Step | 120:00 | 720
Brick | 438:00 | Step | 121:00 | 726
Brick | 438:00 | Step | 122:00 | 732
Brick | 438:00 | Step | 123:00 | 738
Brick | 438:00 | Step | 124:00 | 744
Brick | 438:00 | Step | 125:00 | 750
Brick | 438:00 | Step | 126:00 | 756
Brick | 438:00 | Step | 127:00 | 762
Brick | 438:00 | Step | 128:00 | 768
Brick | 438:00 | Step | 129:00 | 774
Brick | 438:00 | Step | 130:00 | 780
Brick | 438:00 | Step | 131:00 | 786
Brick | 438:00 | Step | 132:00 | 792
Brick | 438:00 | Step | 133:00 | 798
Brick | 438:00 | Step | 134:00 | 804
Brick | 438:00 | Step | 135:00 | 810
Brick | 438:00 | Step | 136:00 | 816
Brick | 438:00 | Step | 137:00 | 822
Brick | 438:00 | Step | 138:00 | 828
Brick | 438:00 | Step | 139:00 | 834
Brick | 438:00 | Step | 140:00 | 840
Brick | 438:00 | Step | 141:00 | 846
Brick | 438:00 | Step | 142:00 | 852
Brick | 438:00 | Step | 143:00 | 858
Brick | 438:00 | Step | 144:00 | 864
Brick | 438:00 | Step | 145:00 | 865.5
Brick | 438:00 | Step | 146:00 | 866.063
Brick | 438:00 | Step | 147:00 | 866.309
Brick | 438:00 | Step | 148:00 | 866.424
Brick | 438:00 | Step | 149:00 | 866.536
Brick | 438:00 | Step | 150:00 | 866.563
Brick | 438:00 | Step | 151:00 | 866.576
Brick | 438:00 | Step | 152:00 | 866.603
Brick | 438:00 | Step | 153:00 | 866.613
Brick | 476:00 | Step | 1:00 | 6
Brick | 476:00 | Step | 2:00 | 12
Brick | 476:00 | Step | 3:00 | 18
Brick | 476:00 | Step | 4:00 | 24
Brick | 476:00 | Step | 5:00 | 30
Brick | 476:00 | Step | 6:00 | 36
Brick | 476:00 | Step | 7:00 | 42
Brick | 476:00 | Step | 8:00 | 48
Brick | 476:00 | Step | 9:00 | 54
Brick | 476:00 | Step | 10:00 | 60
Brick | 476:00 | Step | 11:00 | 66
Brick | 476:00 | Step | 12:00 | 72
Brick | 476:00 | Step | 13:00 | 78
Brick | 476:00 | Step | 14:00 | 84
Brick | 476:00 | Step | 15:00 | 90
Brick | 476:00 | Step | 16:00 | 96
Brick | 476:00 | Step | 17:00 | 102
Brick | 476:00 | Step | 18:00 | 108
Brick | 476:00 | Step | 19:00 | 114
Brick | 476:00 | Step | 20:00 | 120
Brick | 476:00 | Step | 21:00 | 126
Brick | 476:00 | Step | 22:00 | 132
Brick | 476:00 | Step | 23:00 | 138
Brick | 476:00 | Step | 24:00 | 144
Brick | 476:00 | Step | 25:00 | 150
Brick | 476:00 | Step | 26:00 | 156
Brick | 476:00 | Step | 27:00 | 162
Brick | 476:00 | Step | 28:00 | 168
Brick | 476:00 | Step | 29:00 | 174
Brick | 476:00 | Step | 30:00 | 180
Brick | 476:00 | Step | 31:00 | 186
Brick | 476:00 | Step | 32:00 | 192
Brick | 476:00 | Step | 33:00 | 198
Brick | 476:00 | Step | 34:00 | 204
Brick | 476:00 | Step | 35:00 | 210
Brick | 476:00 | Step | 36:00 | 216
Brick | 476:00 | Step | 37:00 | 222
Brick | 476:00 | Step | 38:00 | 228
Brick | 476:00 | Step | 39:00 | 234
Brick | 476:00 | Step | 40:00 | 240
Brick | 476:00 | Step | 41:00 | 246
Brick | 476:00 | Step | 42:00 | 252
Brick | 476:00 | Step | 43:00 | 258
Brick | 476:00 | Step | 44:00 | 264
Brick | 476:00 | Step | 45:00 | 270
Brick | 476:00 | Step | 46:00 | 276
Brick | 476:00 | Step | 47:00 | 282
Brick | 476:00 | Step | 48:00 | 288
Brick | 476:00 | Step | 49:00 | 294
Brick | 476:00 | Step | 50:00 | 300
Brick | 476:00 | Step | 51:00 | 306
Brick | 476:00 | Step | 52:00 | 312
Brick | 476:00 | Step | 53:00 | 318
Brick | 476:00 | Step | 54:00 | 324
Brick | 476:00 | Step | 55:00 | 330
Brick | 476:00 | Step | 56:00 | 336
Brick | 476:00 | Step | 57:00 | 342
Brick | 476:00 | Step | 58:00 | 348
Brick | 476:00 | Step | 59:00 | 354
Brick | 476:00 | Step | 60:00 | 360
Brick | 476:00 | Step | 61:00 | 366
Brick | 476:00 | Step | 62:00 | 372
Brick | 476:00 | Step | 63:00 | 378
Brick | 476:00 | Step | 64:00 | 384
Brick | 476:00 | Step | 65:00 | 390
Brick | 476:00 | Step | 66:00 | 396
Brick | 476:00 | Step | 67:00 | 402
Brick | 476:00 | Step | 68:00 | 408
Brick | 476:00 | Step | 69:00 | 414
Brick | 476:00 | Step | 70:00 | 420
Brick | 476:00 | Step | 71:00 | 426
Brick | 476:00 | Step | 72:00 | 432
Brick | 476:00 | Step | 73:00 | 438
Brick | 476:00 | Step | 74:00 | 444
Brick | 476:00 | Step | 75:00 | 450
Brick | 476:00 | Step | 76:00 | 456
Brick | 476:00 | Step | 77:00 | 462
Brick | 476:00 | Step | 78:00 | 468
Brick | 476:00 | Step | 79:00 | 474
Brick | 476:00 | Step | 80:00 | 480
Brick | 476:00 | Step | 81:00 | 486
Brick | 476:00 | Step | 82:00 | 492
Brick | 476:00 | Step | 83:00 | 498
Brick | 476:00 | Step | 84:00 | 504
Brick | 476:00 | Step | 85:00 | 510
Brick | 476:00 | Step | 86:00 | 516
Brick | 476:00 | Step | 87:00 | 522
Brick | 476:00 | Step | 88:00 | 528
Brick | 476:00 | Step | 89:00 | 534
Brick | 476:00 | Step | 90:00 | 540
Brick | 476:00 | Step | 91:00 | 546
Brick | 476:00 | Step | 92:00 | 552
Brick | 476:00 | Step | 93:00 | 558
Brick | 476:00 | Step | 94:00 | 564
Brick | 476:00 | Step | 95:00 | 570
Brick | 476:00 | Step | 96:00 | 576
Brick | 476:00 | Step | 97:00 | 582
Brick | 476:00 | Step | 98:00 | 588
Brick | 476:00 | Step | 99:00 | 594
Brick | 476:00 | Step | 100:00 | 600
Brick | 476:00 | Step | 101:00 | 606
Brick | 476:00 | Step | 102:00 | 612
Brick | 476:00 | Step | 103:00 | 618
Brick | 476:00 | Step | 104:00 | 624
Brick | 476:00 | Step | 105:00 | 630
Brick | 476:00 | Step | 106:00 | 636
Brick | 476:00 | Step | 107:00 | 642
Brick | 476:00 | Step | 108:00 | 648
Brick | 476:00 | Step | 109:00 | 654
Brick | 476:00 | Step | 110:00 | 660
Brick | 476:00 | Step | 111:00 | 666
Brick | 476:00 | Step | 112:00 | 672
Brick | 476:00 | Step | 113:00 | 678
Brick | 476:00 | Step | 114:00 | 684
Brick | 476:00 | Step | 115:00 | 690
Brick | 476:00 | Step | 116:00 | 696
Brick | 476:00 | Step | 117:00 | 702
Brick | 476:00 | Step | 118:00 | 708
Brick | 476:00 | Step | 119:00 | 714
Brick | 476:00 | Step | 120:00 | 720
Brick | 476:00 | Step | 121:00 | 726
Brick | 476:00 | Step | 122:00 | 732
Brick | 476:00 | Step | 123:00 | 738
Brick | 476:00 | Step | 124:00 | 744
Brick | 476:00 | Step | 125:00 | 750
Brick | 476:00 | Step | 126:00 | 756
Brick | 476:00 | Step | 127:00 | 762
Brick | 476:00 | Step | 128:00 | 768
Brick | 476:00 | Step | 129:00 | 774
Brick | 476:00 | Step | 130:00 | 780
Brick | 476:00 | Step | 131:00 | 786
Brick | 476:00 | Step | 132:00 | 792
Brick | 476:00 | Step | 133:00 | 798
Brick | 476:00 | Step | 134:00 | 804
Brick | 476:00 | Step | 135:00 | 810
Brick | 476:00 | Step | 136:00 | 816
Brick | 476:00 | Step | 137:00 | 822
Brick | 476:00 | Step | 138:00 | 828
Brick | 476:00 | Step | 139:00 | 834
Brick | 476:00 | Step | 140:00 | 840
Brick | 476:00 | Step | 141:00 | 846
Brick | 476:00 | Step | 142:00 | 852
Brick | 476:00 | Step | 143:00 | 858
Brick | 476:00 | Step | 144:00 | 864
Brick | 476:00 | Step | 145:00 | 865.5
Brick | 476:00 | Step | 146:00 | 866.063
Brick | 476:00 | Step | 147:00 | 866.309
Brick | 476:00 | Step | 148:00 | 866.424
Brick | 476:00 | Step | 149:00 | 866.536
Brick | 476:00 | Step | 150:00 | 866.563
Brick | 476:00 | Step | 151:00 | 866.576
Brick | 476:00 | Step | 152:00 | 866.603
Brick | 476:00 | Step | 153:00 | 866.613
Brick | 514:00 | Step | 1:00 | 6
Brick | 514:00 | Step | 2:00 | 12
Brick | 514:00 | Step | 3:00 | 18
Brick | 514:00 | Step | 4:00 | 24
Brick | 514:00 | Step | 5:00 | 30
Brick | 514:00 | Step | 6:00 | 36
Brick | 514:00 | Step | 7:00 | 42
Brick | 514:00 | Step | 8:00 | 48
Brick | 514:00 | Step | 9:00 | 54
Brick | 514:00 | Step | 10:00 | 60
Brick | 514:00 | Step | 11:00 | 66
Brick | 514:00 | Step | 12:00 | 72
Brick | 514:00 | Step | 13:00 | 78
Brick | 514:00 | Step | 14:00 | 84
Brick | 514:00 | Step | 15:00 | 90
Brick | 514:00 | Step | 16:00 | 96
Brick | 514:00 | Step | 17:00 | 102
Brick | 514:00 | Step | 18:00 | 108
Brick | 514:00 | Step | 19:00 | 114
Brick | 514:00 | Step | 20:00 | 120
Brick | 514:00 | Step | 21:00 | 126
Brick | 514:00 | Step | 22:00 | 132
Brick | 514:00 | Step | 23:00 | 138
Brick | 514:00 | Step | 24:00 | 144
Brick | 514:00 | Step | 25:00 | 150
Brick | 514:00 | Step | 26:00 | 156
Brick | 514:00 | Step | 27:00 | 162
Brick | 514:00 | Step | 28:00 | 168
Brick | 514:00 | Step | 29:00 | 174
Brick | 514:00 | Step | 30:00 | 180
Brick | 514:00 | Step | 31:00 | 186
Brick | 514:00 | Step | 32:00 | 192
Brick | 514:00 | Step | 33:00 | 198
Brick | 514:00 | Step | 34:00 | 204
Brick | 514:00 | Step | 35:00 | 210
Brick | 514:00 | Step | 36:00 | 216
Brick | 514:00 | Step | 37:00 | 222
Brick | 514:00 | Step | 38:00 | 228
Brick | 514:00 | Step | 39:00 | 234
Brick | 514:00 | Step | 40:00 | 240
Brick | 514:00 | Step | 41:00 | 246
Brick | 514:00 | Step | 42:00 | 252
Brick | 514:00 | Step | 43:00 | 258
Brick | 514:00 | Step | 44:00 | 264
Brick | 514:00 | Step | 45:00 | 270
Brick | 514:00 | Step | 46:00 | 276
Brick | 514:00 | Step | 47:00 | 282
Brick | 514:00 | Step | 48:00 | 288
Brick | 514:00 | Step | 49:00 | 294
Brick | 514:00 | Step | 50:00 | 300
Brick | 514:00 | Step | 51:00 | 306
Brick | 514:00 | Step | 52:00 | 312
Brick | 514:00 | Step | 53:00 | 318
Brick | 514:00 | Step | 54:00 | 324
Brick | 514:00 | Step | 55:00 | 330
Brick | 514:00 | Step | 56:00 | 336
Brick | 514:00 | Step | 57:00 | 342
Brick | 514:00 | Step | 58:00 | 348
Brick | 514:00 | Step | 59:00 | 354
Brick | 514:00 | Step | 60:00 | 360
Brick | 514:00 | Step | 61:00 | 366
Brick | 514:00 | Step | 62:00 | 372
Brick | 514:00 | Step | 63:00 | 378
Brick | 514:00 | Step | 64:00 | 384
Brick | 514:00 | Step | 65:00 | 390
Brick | 514:00 | Step | 66:00 | 396
Brick | 514:00 | Step | 67:00 | 402
Brick | 514:00 | Step | 68:00 | 408
Brick | 514:00 | Step | 69:00 | 414
Brick | 514:00 | Step | 70:00 | 420
Brick | 514:00 | Step | 71:00 | 426
Brick | 514:00 | Step | 72:00 | 432
Brick | 514:00 | Step | 73:00 | 438
Brick | 514:00 | Step | 74:00 | 444
Brick | 514:00 | Step | 75:00 | 450
Brick | 514:00 | Step | 76:00 | 456
Brick | 514:00 | Step | 77:00 | 462
Brick | 514:00 | Step | 78:00 | 468
Brick | 514:00 | Step | 79:00 | 474
Brick | 514:00 | Step | 80:00 | 480
Brick | 514:00 | Step | 81:00 | 486
Brick | 514:00 | Step | 82:00 | 492
Brick | 514:00 | Step | 83:00 | 498
Brick | 514:00 | Step | 84:00 | 504
Brick | 514:00 | Step | 85:00 | 510
Brick | 514:00 | Step | 86:00 | 516
Brick | 514:00 | Step | 87:00 | 522
Brick | 514:00 | Step | 88:00 | 528
Brick | 514:00 | Step | 89:00 | 534
Brick | 514:00 | Step | 90:00 | 540
Brick | 514:00 | Step | 91:00 | 546
Brick | 514:00 | Step | 92:00 | 552
Brick | 514:00 | Step | 93:00 | 558
Brick | 514:00 | Step | 94:00 | 564
Brick | 514:00 | Step | 95:00 | 570
Brick | 514:00 | Step | 96:00 | 576
Brick | 514:00 | Step | 97:00 | 582
Brick | 514:00 | Step | 98:00 | 588
Brick | 514:00 | Step | 99:00 | 594
Brick | 514:00 | Step | 100:00 | 600
Brick | 514:00 | Step | 101:00 | 606
Brick | 514:00 | Step | 102:00 | 612
Brick | 514:00 | Step | 103:00 | 618
Brick | 514:00 | Step | 104:00 | 624
Brick | 514:00 | Step | 105:00 | 630
Brick | 514:00 | Step | 106:00 | 636
Brick | 514:00 | Step | 107:00 | 642
Brick | 514:00 | Step | 108:00 | 648
Brick | 514:00 | Step | 109:00 | 654
Brick | 514:00 | Step | 110:00 | 660
Brick | 514:00 | Step | 111:00 | 666
Brick | 514:00 | Step | 112:00 | 672
Brick | 514:00 | Step | 113:00 | 678
Brick | 514:00 | Step | 114:00 | 684
Brick | 514:00 | Step | 115:00 | 690
Brick | 514:00 | Step | 116:00 | 696
Brick | 514:00 | Step | 117:00 | 702
Brick | 514:00 | Step | 118:00 | 708
Brick | 514:00 | Step | 119:00 | 714
Brick | 514:00 | Step | 120:00 | 720
Brick | 514:00 | Step | 121:00 | 726
Brick | 514:00 | Step | 122:00 | 732
Brick | 514:00 | Step | 123:00 | 738
Brick | 514:00 | Step | 124:00 | 744
Brick | 514:00 | Step | 125:00 | 750
Brick | 514:00 | Step | 126:00 | 756
Brick | 514:00 | Step | 127:00 | 762
Brick | 514:00 | Step | 128:00 | 768
Brick | 514:00 | Step | 129:00 | 774
Brick | 514:00 | Step | 130:00 | 780
Brick | 514:00 | Step | 131:00 | 786
Brick | 514:00 | Step | 132:00 | 792
Brick | 514:00 | Step | 133:00 | 798
Brick | 514:00 | Step | 134:00 | 804
Brick | 514:00 | Step | 135:00 | 810
Brick | 514:00 | Step | 136:00 | 816
Brick | 514:00 | Step | 137:00 | 822
Brick | 514:00 | Step | 138:00 | 828
Brick | 514:00 | Step | 139:00 | 834
Brick | 514:00 | Step | 140:00 | 840
Brick | 514:00 | Step | 141:00 | 846
Brick | 514:00 | Step | 142:00 | 852
Brick | 514:00 | Step | 143:00 | 858
Brick | 514:00 | Step | 144:00 | 864
Brick | 514:00 | Step | 145:00 | 865.5
Brick | 514:00 | Step | 146:00 | 866.063
Brick | 514:00 | Step | 147:00 | 866.309
Brick | 514:00 | Step | 148:00 | 866.424
Brick | 514:00 | Step | 149:00 | 866.536
Brick | 514:00 | Step | 150:00 | 866.563
Brick | 514:00 | Step | 151:00 | 866.576
Brick | 514:00 | Step | 152:00 | 866.603
Brick | 514:00 | Step | 153:00 | 866.613
Brick | 552:00 | Step | 1:00 | 6
Brick | 552:00 | Step | 2:00 | 12
Brick | 552:00 | Step | 3:00 | 18
Brick | 552:00 | Step | 4:00 | 24
Brick | 552:00 | Step | 5:00 | 30
Brick | 552:00 | Step | 6:00 | 36
Brick | 552:00 | Step | 7:00 | 42
Brick | 552:00 | Step | 8:00 | 48
Brick | 552:00 | Step | 9:00 | 54
Brick | 552:00 | Step | 10:00 | 60
Brick | 552:00 | Step | 11:00 | 66
Brick | 552:00 | Step | 12:00 | 72
Brick | 552:00 | Step | 13:00 | 78
Brick | 552:00 | Step | 14:00 | 84
Brick | 552:00 | Step | 15:00 | 90
Brick | 552:00 | Step | 16:00 | 96
Brick | 552:00 | Step | 17:00 | 102
Brick | 552:00 | Step | 18:00 | 108
Brick | 552:00 | Step | 19:00 | 114
Brick | 552:00 | Step | 20:00 | 120
Brick | 552:00 | Step | 21:00 | 126
Brick | 552:00 | Step | 22:00 | 132
Brick | 552:00 | Step | 23:00 | 138
Brick | 552:00 | Step | 24:00 | 144
Brick | 552:00 | Step | 25:00 | 150
Brick | 552:00 | Step | 26:00 | 156
Brick | 552:00 | Step | 27:00 | 162
Brick | 552:00 | Step | 28:00 | 168
Brick | 552:00 | Step | 29:00 | 174
Brick | 552:00 | Step | 30:00 | 180
Brick | 552:00 | Step | 31:00 | 186
Brick | 552:00 | Step | 32:00 | 192
Brick | 552:00 | Step | 33:00 | 198
Brick | 552:00 | Step | 34:00 | 204
Brick | 552:00 | Step | 35:00 | 210
Brick | 552:00 | Step | 36:00 | 216
Brick | 552:00 | Step | 37:00 | 222
Brick | 552:00 | Step | 38:00 | 228
Brick | 552:00 | Step | 39:00 | 234
Brick | 552:00 | Step | 40:00 | 240
Brick | 552:00 | Step | 41:00 | 246
Brick | 552:00 | Step | 42:00 | 252
Brick | 552:00 | Step | 43:00 | 258
Brick | 552:00 | Step | 44:00 | 264
Brick | 552:00 | Step | 45:00 | 270
Brick | 552:00 | Step | 46:00 | 276
Brick | 552:00 | Step | 47:00 | 282
Brick | 552:00 | Step | 48:00 | 288
Brick | 552:00 | Step | 49:00 | 294
Brick | 552:00 | Step | 50:00 | 300
Brick | 552:00 | Step | 51:00 | 306
Brick | 552:00 | Step | 52:00 | 312
Brick | 552:00 | Step | 53:00 | 318
Brick | 552:00 | Step | 54:00 | 324
Brick | 552:00 | Step | 55:00 | 330
Brick | 552:00 | Step | 56:00 | 336
Brick | 552:00 | Step | 57:00 | 342
Brick | 552:00 | Step | 58:00 | 348
Brick | 552:00 | Step | 59:00 | 354
Brick | 552:00 | Step | 60:00 | 360
Brick | 552:00 | Step | 61:00 | 366
Brick | 552:00 | Step | 62:00 | 372
Brick | 552:00 | Step | 63:00 | 378
Brick | 552:00 | Step | 64:00 | 384
Brick | 552:00 | Step | 65:00 | 390
Brick | 552:00 | Step | 66:00 | 396
Brick | 552:00 | Step | 67:00 | 402
Brick | 552:00 | Step | 68:00 | 408
Brick | 552:00 | Step | 69:00 | 414
Brick | 552:00 | Step | 70:00 | 420
Brick | 552:00 | Step | 71:00 | 426
Brick | 552:00 | Step | 72:00 | 432
Brick | 552:00 | Step | 73:00 | 438
Brick | 552:00 | Step | 74:00 | 444
Brick | 552:00 | Step | 75:00 | 450
Brick | 552:00 | Step | 76:00 | 456
Brick | 552:00 | Step | 77:00 | 462
Brick | 552:00 | Step | 78:00 | 468
Brick | 552:00 | Step | 79:00 | 474
Brick | 552:00 | Step | 80:00 | 480
Brick | 552:00 | Step | 81:00 | 486
Brick | 552:00 | Step | 82:00 | 492
Brick | 552:00 | Step | 83:00 | 498
Brick | 552:00 | Step | 84:00 | 504
Brick | 552:00 | Step | 85:00 | 510
Brick | 552:00 | Step | 86:00 | 516
Brick | 552:00 | Step | 87:00 | 522
Brick | 552:00 | Step | 88:00 | 528
Brick | 552:00 | Step | 89:00 | 534
Brick | 552:00 | Step | 90:00 | 540
Brick | 552:00 | Step | 91:00 | 546
Brick | 552:00 | Step | 92:00 | 552
Brick | 552:00 | Step | 93:00 | 558
Brick | 552:00 | Step | 94:00 | 564
Brick | 552:00 | Step | 95:00 | 570
Brick | 552:00 | Step | 96:00 | 576
Brick | 552:00 | Step | 97:00 | 582
Brick | 552:00 | Step | 98:00 | 588
Brick | 552:00 | Step | 99:00 | 594
Brick | 552:00 | Step | 100:00 | 600
Brick | 552:00 | Step | 101:00 | 606
Brick | 552:00 | Step | 102:00 | 612
Brick | 552:00 | Step | 103:00 | 618
Brick | 552:00 | Step | 104:00 | 624
Brick | 552:00 | Step | 105:00 | 630
Brick | 552:00 | Step | 106:00 | 636
Brick | 552:00 | Step | 107:00 | 642
Brick | 552:00 | Step | 108:00 | 648
Brick | 552:00 | Step | 109:00 | 654
Brick | 552:00 | Step | 110:00 | 660
Brick | 552:00 | Step | 111:00 | 666
Brick | 552:00 | Step | 112:00 | 672
Brick | 552:00 | Step | 113:00 | 678
Brick | 552:00 | Step | 114:00 | 684
Brick | 552:00 | Step | 115:00 | 690
Brick | 552:00 | Step | 116:00 | 696
Brick | 552:00 | Step | 117:00 | 702
Brick | 552:00 | Step | 118:00 | 708
Brick | 552:00 | Step | 119:00 | 714
Brick | 552:00 | Step | 120:00 | 720
Brick | 552:00 | Step | 121:00 | 726
Brick | 552:00 | Step | 122:00 | 732
Brick | 552:00 | Step | 123:00 | 738
Brick | 552:00 | Step | 124:00 | 744
Brick | 552:00 | Step | 125:00 | 750
Brick | 552:00 | Step | 126:00 | 756
Brick | 552:00 | Step | 127:00 | 762
Brick | 552:00 | Step | 128:00 | 768
Brick | 552:00 | Step | 129:00 | 774
Brick | 552:00 | Step | 130:00 | 780
Brick | 552:00 | Step | 131:00 | 786
Brick | 552:00 | Step | 132:00 | 792
Brick | 552:00 | Step | 133:00 | 798
Brick | 552:00 | Step | 134:00 | 804
Brick | 552:00 | Step | 135:00 | 810
Brick | 552:00 | Step | 136:00 | 816
Brick | 552:00 | Step | 137:00 | 822
Brick | 552:00 | Step | 138:00 | 828
Brick | 552:00 | Step | 139:00 | 834
Brick | 552:00 | Step | 140:00 | 840
Brick | 552:00 | Step | 141:00 | 846
Brick | 552:00 | Step | 142:00 | 852
Brick | 552:00 | Step | 143:00 | 858
Brick | 552:00 | Step | 144:00 | 864
Brick | 552:00 | Step | 145:00 | 865.5
Brick | 552:00 | Step | 146:00 | 866.063
Brick | 552:00 | Step | 147:00 | 866.309
Brick | 552:00 | Step | 148:00 | 866.424
Brick | 552:00 | Step | 149:00 | 866.536
Brick | 552:00 | Step | 150:00 | 866.563
Brick | 552:00 | Step | 151:00 | 866.576
Brick | 552:00 | Step | 152:00 | 866.603
Brick | 552:00 | Step | 153:00 | 866.613
Brick | 590:00 | Step | 1:00 | 6
Brick | 590:00 | Step | 2:00 | 12
Brick | 590:00 | Step | 3:00 | 18
Brick | 590:00 | Step | 4:00 | 24
Brick | 590:00 | Step | 5:00 | 30
Brick | 590:00 | Step | 6:00 | 36
Brick | 590:00 | Step | 7:00 | 42
Brick | 590:00 | Step | 8:00 | 48
Brick | 590:00 | Step | 9:00 | 54
Brick | 590:00 | Step | 10:00 | 60
Brick | 590:00 | Step | 11:00 | 66
Brick | 590:00 | Step | 12:00 | 72
Brick | 590:00 | Step | 13:00 | 78
Brick | 590:00 | Step | 14:00 | 84
Brick | 590:00 | Step | 15:00 | 90
Brick | 590:00 | Step | 16:00 | 96
Brick | 590:00 | Step | 17:00 | 102
Brick | 590:00 | Step | 18:00 | 108
Brick | 590:00 | Step | 19:00 | 114
Brick | 590:00 | Step | 20:00 | 120
Brick | 590:00 | Step | 21:00 | 126
Brick | 590:00 | Step | 22:00 | 132
Brick | 590:00 | Step | 23:00 | 138
Brick | 590:00 | Step | 24:00 | 144
Brick | 590:00 | Step | 25:00 | 150
Brick | 590:00 | Step | 26:00 | 156
Brick | 590:00 | Step | 27:00 | 162
Brick | 590:00 | Step | 28:00 | 168
Brick | 590:00 | Step | 29:00 | 174
Brick | 590:00 | Step | 30:00 | 180
Brick | 590:00 | Step | 31:00 | 186
Brick | 590:00 | Step | 32:00 | 192
Brick | 590:00 | Step | 33:00 | 198
Brick | 590:00 | Step | 34:00 | 204
Brick | 590:00 | Step | 35:00 | 210
Brick | 590:00 | Step | 36:00 | 216
Brick | 590:00 | Step | 37:00 | 222
Brick | 590:00 | Step | 38:00 | 228
Brick | 590:00 | Step | 39:00 | 234
Brick | 590:00 | Step | 40:00 | 240
Brick | 590:00 | Step | 41:00 | 246
Brick | 590:00 | Step | 42:00 | 252
Brick | 590:00 | Step | 43:00 | 258
Brick | 590:00 | Step | 44:00 | 264
Brick | 590:00 | Step | 45:00 | 270
Brick | 590:00 | Step | 46:00 | 276
Brick | 590:00 | Step | 47:00 | 282
Brick | 590:00 | Step | 48:00 | 288
Brick | 590:00 | Step | 49:00 | 294
Brick | 590:00 | Step | 50:00 | 300
Brick | 590:00 | Step | 51:00 | 306
Brick | 590:00 | Step | 52:00 | 312
Brick | 590:00 | Step | 53:00 | 318
Brick | 590:00 | Step | 54:00 | 324
Brick | 590:00 | Step | 55:00 | 330
Brick | 590:00 | Step | 56:00 | 336
Brick | 590:00 | Step | 57:00 | 342
Brick | 590:00 | Step | 58:00 | 348
Brick | 590:00 | Step | 59:00 | 354
Brick | 590:00 | Step | 60:00 | 360
Brick | 590:00 | Step | 61:00 | 366
Brick | 590:00 | Step | 62:00 | 372
Brick | 590:00 | Step | 63:00 | 378
Brick | 590:00 | Step | 64:00 | 384
Brick | 590:00 | Step | 65:00 | 390
Brick | 590:00 | Step | 66:00 | 396
Brick | 590:00 | Step | 67:00 | 402
Brick | 590:00 | Step | 68:00 | 408
Brick | 590:00 | Step | 69:00 | 414
Brick | 590:00 | Step | 70:00 | 420
Brick | 590:00 | Step | 71:00 | 426
Brick | 590:00 | Step | 72:00 | 432
Brick | 590:00 | Step | 73:00 | 438
Brick | 590:00 | Step | 74:00 | 444
Brick | 590:00 | Step | 75:00 | 450
Brick | 590:00 | Step | 76:00 | 456
Brick | 590:00 | Step | 77:00 | 462
Brick | 590:00 | Step | 78:00 | 468
Brick | 590:00 | Step | 79:00 | 474
Brick | 590:00 | Step | 80:00 | 480
Brick | 590:00 | Step | 81:00 | 486
Brick | 590:00 | Step | 82:00 | 492
Brick | 590:00 | Step | 83:00 | 498
Brick | 590:00 | Step | 84:00 | 504
Brick | 590:00 | Step | 85:00 | 510
Brick | 590:00 | Step | 86:00 | 516
Brick | 590:00 | Step | 87:00 | 522
Brick | 590:00 | Step | 88:00 | 528
Brick | 590:00 | Step | 89:00 | 534
Brick | 590:00 | Step | 90:00 | 540
Brick | 590:00 | Step | 91:00 | 546
Brick | 590:00 | Step | 92:00 | 552
Brick | 590:00 | Step | 93:00 | 558
Brick | 590:00 | Step | 94:00 | 564
Brick | 590:00 | Step | 95:00 | 570
Brick | 590:00 | Step | 96:00 | 576
Brick | 590:00 | Step | 97:00 | 582
Brick | 590:00 | Step | 98:00 | 588
Brick | 590:00 | Step | 99:00 | 594
Brick | 590:00 | Step | 100:00 | 600
Brick | 590:00 | Step | 101:00 | 606
Brick | 590:00 | Step | 102:00 | 612
Brick | 590:00 | Step | 103:00 | 618
Brick | 590:00 | Step | 104:00 | 624
Brick | 590:00 | Step | 105:00 | 630
Brick | 590:00 | Step | 106:00 | 636
Brick | 590:00 | Step | 107:00 | 642
Brick | 590:00 | Step | 108:00 | 648
Brick | 590:00 | Step | 109:00 | 654
Brick | 590:00 | Step | 110:00 | 660
Brick | 590:00 | Step | 111:00 | 666
Brick | 590:00 | Step | 112:00 | 672
Brick | 590:00 | Step | 113:00 | 678
Brick | 590:00 | Step | 114:00 | 684
Brick | 590:00 | Step | 115:00 | 690
Brick | 590:00 | Step | 116:00 | 696
Brick | 590:00 | Step | 117:00 | 702
Brick | 590:00 | Step | 118:00 | 708
Brick | 590:00 | Step | 119:00 | 714
Brick | 590:00 | Step | 120:00 | 720
Brick | 590:00 | Step | 121:00 | 726
Brick | 590:00 | Step | 122:00 | 732
Brick | 590:00 | Step | 123:00 | 738
Brick | 590:00 | Step | 124:00 | 744
Brick | 590:00 | Step | 125:00 | 750
Brick | 590:00 | Step | 126:00 | 756
Brick | 590:00 | Step | 127:00 | 762
Brick | 590:00 | Step | 128:00 | 768
Brick | 590:00 | Step | 129:00 | 774
Brick | 590:00 | Step | 130:00 | 780
Brick | 590:00 | Step | 131:00 | 786
Brick | 590:00 | Step | 132:00 | 792
Brick | 590:00 | Step | 133:00 | 798
Brick | 590:00 | Step | 134:00 | 804
Brick | 590:00 | Step | 135:00 | 810
Brick | 590:00 | Step | 136:00 | 816
Brick | 590:00 | Step | 137:00 | 822
Brick | 590:00 | Step | 138:00 | 828
Brick | 590:00 | Step | 139:00 | 834
Brick | 590:00 | Step | 140:00 | 840
Brick | 590:00 | Step | 141:00 | 846
Brick | 590:00 | Step | 142:00 | 852
Brick | 590:00 | Step | 143:00 | 858
Brick | 590:00 | Step | 144:00 | 864
Brick | 590:00 | Step | 145:00 | 865.5
Brick | 590:00 | Step | 146:00 | 866.063
Brick | 590:00 | Step | 147:00 | 866.309
Brick | 590:00 | Step | 148:00 | 866.424
Brick | 590:00 | Step | 149:00 | 866.536
Brick | 590:00 | Step | 150:00 | 866.563
Brick | 590:00 | Step | 151:00 | 866.576
Brick | 590:00 | Step | 152:00 | 866.603
Brick | 590:00 | Step | 153:00 | 866.613
Brick | 628:00 | Step | 1:00 | 6
Brick | 628:00 | Step | 2:00 | 12
Brick | 628:00 | Step | 3:00 | 18
Brick | 628:00 | Step | 4:00 | 24
Brick | 628:00 | Step | 5:00 | 30
Brick | 628:00 | Step | 6:00 | 36
Brick | 628:00 | Step | 7:00 | 42
Brick | 628:00 | Step | 8:00 | 48
Brick | 628:00 | Step | 9:00 | 54
Brick | 628:00 | Step | 10:00 | 60
Brick | 628:00 | Step | 11:00 | 66
Brick | 628:00 | Step | 12:00 | 72
Brick | 628:00 | Step | 13:00 | 78
Brick | 628:00 | Step | 14:00 | 84
Brick | 628:00 | Step | 15:00 | 90
Brick | 628:00 | Step | 16:00 | 96
Brick | 628:00 | Step | 17:00 | 102
Brick | 628:00 | Step | 18:00 | 108
Brick | 628:00 | Step | 19:00 | 114
Brick | 628:00 | Step | 20:00 | 120
Brick | 628:00 | Step | 21:00 | 126
Brick | 628:00 | Step | 22:00 | 132
Brick | 628:00 | Step | 23:00 | 138
Brick | 628:00 | Step | 24:00 | 144
Brick | 628:00 | Step | 25:00 | 150
Brick | 628:00 | Step | 26:00 | 156
Brick | 628:00 | Step | 27:00 | 162
Brick | 628:00 | Step | 28:00 | 168
Brick | 628:00 | Step | 29:00 | 174
Brick | 628:00 | Step | 30:00 | 180
Brick | 628:00 | Step | 31:00 | 186
Brick | 628:00 | Step | 32:00 | 192
Brick | 628:00 | Step | 33:00 | 198
Brick | 628:00 | Step | 34:00 | 204
Brick | 628:00 | Step | 35:00 | 210
Brick | 628:00 | Step | 36:00 | 216
Brick | 628:00 | Step | 37:00 | 222
Brick | 628:00 | Step | 38:00 | 228
Brick | 628:00 | Step | 39:00 | 234
Brick | 628:00 | Step | 40:00 | 240
Brick | 628:00 | Step | 41:00 | 246
Brick | 628:00 | Step | 42:00 | 252
Brick | 628:00 | Step | 43:00 | 258
Brick | 628:00 | Step | 44:00 | 264
Brick | 628:00 | Step | 45:00 | 270
Brick | 628:00 | Step | 46:00 | 276
Brick | 628:00 | Step | 47:00 | 282
Brick | 628:00 | Step | 48:00 | 288
Brick | 628:00 | Step | 49:00 | 294
Brick | 628:00 | Step | 50:00 | 300
Brick | 628:00 | Step | 51:00 | 306
Brick | 628:00 | Step | 52:00 | 312
Brick | 628:00 | Step | 53:00 | 318
Brick | 628:00 | Step | 54:00 | 324
Brick | 628:00 | Step | 55:00 | 330
Brick | 628:00 | Step | 56:00 | 336
Brick | 628:00 | Step | 57:00 | 342
Brick | 628:00 | Step | 58:00 | 348
Brick | 628:00 | Step | 59:00 | 354
Brick | 628:00 | Step | 60:00 | 360
Brick | 628:00 | Step | 61:00 | 366
Brick | 628:00 | Step | 62:00 | 372
Brick | 628:00 | Step | 63:00 | 378
Brick | 628:00 | Step | 64:00 | 384
Brick | 628:00 | Step | 65:00 | 390
Brick | 628:00 | Step | 66:00 | 396
Brick | 628:00 | Step | 67:00 | 402
Brick | 628:00 | Step | 68:00 | 408
Brick | 628:00 | Step | 69:00 | 414
Brick | 628:00 | Step | 70:00 | 420
Brick | 628:00 | Step | 71:00 | 426
Brick | 628:00 | Step | 72:00 | 432
Brick | 628:00 | Step | 73:00 | 438
Brick | 628:00 | Step | 74:00 | 444
Brick | 628:00 | Step | 75:00 | 450
Brick | 628:00 | Step | 76:00 | 456
Brick | 628:00 | Step | 77:00 | 462
Brick | 628:00 | Step | 78:00 | 468
Brick | 628:00 | Step | 79:00 | 474
Brick | 628:00 | Step | 80:00 | 480
Brick | 628:00 | Step | 81:00 | 486
Brick | 628:00 | Step | 82:00 | 492
Brick | 628:00 | Step | 83:00 | 498
Brick | 628:00 | Step | 84:00 | 504
Brick | 628:00 | Step | 85:00 | 510
Brick | 628:00 | Step | 86:00 | 516
Brick | 628:00 | Step | 87:00 | 522
Brick | 628:00 | Step | 88:00 | 528
Brick | 628:00 | Step | 89:00 | 534
Brick | 628:00 | Step | 90:00 | 540
Brick | 628:00 | Step | 91:00 | 546
Brick | 628:00 | Step | 92:00 | 552
Brick | 628:00 | Step | 93:00 | 558
Brick | 628:00 | Step | 94:00 | 564
Brick | 628:00 | Step | 95:00 | 570
Brick | 628:00 | Step | 96:00 | 576
Brick | 628:00 | Step | 97:00 | 582
Brick | 628:00 | Step | 98:00 | 588
Brick | 628:00 | Step | 99:00 | 594
Brick | 628:00 | Step | 100:00 | 600
Brick | 628:00 | Step | 101:00 | 606
Brick | 628:00 | Step | 102:00 | 612
Brick | 628:00 | Step | 103:00 | 618
Brick | 628:00 | Step | 104:00 | 624
Brick | 628:00 | Step | 105:00 | 630
Brick | 628:00 | Step | 106:00 | 636
Brick | 628:00 | Step | 107:00 | 642
Brick | 628:00 | Step | 108:00 | 648
Brick | 628:00 | Step | 109:00 | 654
Brick | 628:00 | Step | 110:00 | 660
Brick | 628:00 | Step | 111:00 | 666
Brick | 628:00 | Step | 112:00 | 672
Brick | 628:00 | Step | 113:00 | 678
Brick | 628:00 | Step | 114:00 | 684
Brick | 628:00 | Step | 115:00 | 690
Brick | 628:00 | Step | 116:00 | 696
Brick | 628:00 | Step | 117:00 | 702
Brick | 628:00 | Step | 118:00 | 708
Brick | 628:00 | Step | 119:00 | 714
Brick | 628:00 | Step | 120:00 | 720
Brick | 628:00 | Step | 121:00 | 726
Brick | 628:00 | Step | 122:00 | 732
Brick | 628:00 | Step | 123:00 | 738
Brick | 628:00 | Step | 124:00 | 744
Brick | 628:00 | Step | 125:00 | 750
Brick | 628:00 | Step | 126:00 | 756
Brick | 628:00 | Step | 127:00 | 762
Brick | 628:00 | Step | 128:00 | 768
Brick | 628:00 | Step | 129:00 | 774
Brick | 628:00 | Step | 130:00 | 780
Brick | 628:00 | Step | 131:00 | 786
Brick | 628:00 | Step | 132:00 | 792
Brick | 628:00 | Step | 133:00 | 798
Brick | 628:00 | Step | 134:00 | 804
Brick | 628:00 | Step | 135:00 | 810
Brick | 628:00 | Step | 136:00 | 816
Brick | 628:00 | Step | 137:00 | 822
Brick | 628:00 | Step | 138:00 | 828
Brick | 628:00 | Step | 139:00 | 834
Brick | 628:00 | Step | 140:00 | 840
Brick | 628:00 | Step | 141:00 | 846
Brick | 628:00 | Step | 142:00 | 852
Brick | 628:00 | Step | 143:00 | 858
Brick | 628:00 | Step | 144:00 | 864
Brick | 628:00 | Step | 145:00 | 865.5
Brick | 628:00 | Step | 146:00 | 866.063
Brick | 628:00 | Step | 147:00 | 866.309
Brick | 628:00 | Step | 148:00 | 866.424
Brick | 628:00 | Step | 149:00 | 866.536
Brick | 628:00 | Step | 150:00 | 866.563
Brick | 628:00 | Step | 151:00 | 866.576
Brick | 628:00 | Step | 152:00 | 866.603
Brick | 628:00 | Step | 153:00 | 866.613
Brick | 666:00 | Step | 1:00 | 6
Brick | 666:00 | Step | 2:00 | 12
Brick | 666:00 | Step | 3:00 | 18
Brick | 666:00 | Step | 4:00 | 24
Brick | 666:00 | Step | 5:00 | 30
Brick | 666:00 | Step | 6:00 | 36
Brick | 666:00 | Step | 7:00 | 42
Brick | 666:00 | Step | 8:00 | 48
Brick | 666:00 | Step | 9:00 | 54
Brick | 666:00 | Step | 10:00 | 60
Brick | 666:00 | Step | 11:00 | 66
Brick | 666:00 | Step | 12:00 | 72
Brick | 666:00 | Step | 13:00 | 78
Brick | 666:00 | Step | 14:00 | 84
Brick | 666:00 | Step | 15:00 | 90
Brick | 666:00 | Step | 16:00 | 96
Brick | 666:00 | Step | 17:00 | 102
Brick | 666:00 | Step | 18:00 | 108
Brick | 666:00 | Step | 19:00 | 114
Brick | 666:00 | Step | 20:00 | 120
Brick | 666:00 | Step | 21:00 | 126
Brick | 666:00 | Step | 22:00 | 132
Brick | 666:00 | Step | 23:00 | 138
Brick | 666:00 | Step | 24:00 | 144
Brick | 666:00 | Step | 25:00 | 150
Brick | 666:00 | Step | 26:00 | 156
Brick | 666:00 | Step | 27:00 | 162
Brick | 666:00 | Step | 28:00 | 168
Brick | 666:00 | Step | 29:00 | 174
Brick | 666:00 | Step | 30:00 | 180
Brick | 666:00 | Step | 31:00 | 186
Brick | 666:00 | Step | 32:00 | 192
Brick | 666:00 | Step | 33:00 | 198
Brick | 666:00 | Step | 34:00 | 204
Brick | 666:00 | Step | 35:00 | 210
Brick | 666:00 | Step | 36:00 | 216
Brick | 666:00 | Step | 37:00 | 222
Brick | 666:00 | Step | 38:00 | 228
Brick | 666:00 | Step | 39:00 | 234
Brick | 666:00 | Step | 40:00 | 240
Brick | 666:00 | Step | 41:00 | 246
Brick | 666:00 | Step | 42:00 | 252
Brick | 666:00 | Step | 43:00 | 258
Brick | 666:00 | Step | 44:00 | 264
Brick | 666:00 | Step | 45:00 | 270
Brick | 666:00 | Step | 46:00 | 276
Brick | 666:00 | Step | 47:00 | 282
Brick | 666:00 | Step | 48:00 | 288
Brick | 666:00 | Step | 49:00 | 294
Brick | 666:00 | Step | 50:00 | 300
Brick | 666:00 | Step | 51:00 | 306
Brick | 666:00 | Step | 52:00 | 312
Brick | 666:00 | Step | 53:00 | 318
Brick | 666:00 | Step | 54:00 | 324
Brick | 666:00 | Step | 55:00 | 330
Brick | 666:00 | Step | 56:00 | 336
Brick | 666:00 | Step | 57:00 | 342
Brick | 666:00 | Step | 58:00 | 348
Brick | 666:00 | Step | 59:00 | 354
Brick | 666:00 | Step | 60:00 | 360
Brick | 666:00 | Step | 61:00 | 366
Brick | 666:00 | Step | 62:00 | 372
Brick | 666:00 | Step | 63:00 | 378
Brick | 666:00 | Step | 64:00 | 384
Brick | 666:00 | Step | 65:00 | 390
Brick | 666:00 | Step | 66:00 | 396
Brick | 666:00 | Step | 67:00 | 402
Brick | 666:00 | Step | 68:00 | 408
Brick | 666:00 | Step | 69:00 | 414
Brick | 666:00 | Step | 70:00 | 420
Brick | 666:00 | Step | 71:00 | 426
Brick | 666:00 | Step | 72:00 | 432
Brick | 666:00 | Step | 73:00 | 438
Brick | 666:00 | Step | 74:00 | 444
Brick | 666:00 | Step | 75:00 | 450
Brick | 666:00 | Step | 76:00 | 456
Brick | 666:00 | Step | 77:00 | 462
Brick | 666:00 | Step | 78:00 | 468
Brick | 666:00 | Step | 79:00 | 474
Brick | 666:00 | Step | 80:00 | 480
Brick | 666:00 | Step | 81:00 | 486
Brick | 666:00 | Step | 82:00 | 492
Brick | 666:00 | Step | 83:00 | 498
Brick | 666:00 | Step | 84:00 | 504
Brick | 666:00 | Step | 85:00 | 510
Brick | 666:00 | Step | 86:00 | 516
Brick | 666:00 | Step | 87:00 | 522
Brick | 666:00 | Step | 88:00 | 528
Brick | 666:00 | Step | 89:00 | 534
Brick | 666:00 | Step | 90:00 | 540
Brick | 666:00 | Step | 91:00 | 546
Brick | 666:00 | Step | 92:00 | 552
Brick | 666:00 | Step | 93:00 | 558
Brick | 666:00 | Step | 94:00 | 564
Brick | 666:00 | Step | 95:00 | 570
Brick | 666:00 | Step | 96:00 | 576
Brick | 666:00 | Step | 97:00 | 582
Brick | 666:00 | Step | 98:00 | 588
Brick | 666:00 | Step | 99:00 | 594
Brick | 666:00 | Step | 100:00 | 600
Brick | 666:00 | Step | 101:00 | 606
Brick | 666:00 | Step | 102:00 | 612
Brick | 666:00 | Step | 103:00 | 618
Brick | 666:00 | Step | 104:00 | 624
Brick | 666:00 | Step | 105:00 | 630
Brick | 666:00 | Step | 106:00 | 636
Brick | 666:00 | Step | 107:00 | 642
Brick | 666:00 | Step | 108:00 | 648
Brick | 666:00 | Step | 109:00 | 654
Brick | 666:00 | Step | 110:00 | 660
Brick | 666:00 | Step | 111:00 | 666
Brick | 666:00 | Step | 112:00 | 672
Brick | 666:00 | Step | 113:00 | 678
Brick | 666:00 | Step | 114:00 | 684
Brick | 666:00 | Step | 115:00 | 690
Brick | 666:00 | Step | 116:00 | 696
Brick | 666:00 | Step | 117:00 | 702
Brick | 666:00 | Step | 118:00 | 708
Brick | 666:00 | Step | 119:00 | 714
Brick | 666:00 | Step | 120:00 | 720
Brick | 666:00 | Step | 121:00 | 726
Brick | 666:00 | Step | 122:00 | 732
Brick | 666:00 | Step | 123:00 | 738
Brick | 666:00 | Step | 124:00 | 744
Brick | 666:00 | Step | 125:00 | 750
Brick | 666:00 | Step | 126:00 | 756
Brick | 666:00 | Step | 127:00 | 762
Brick | 666:00 | Step | 128:00 | 768
Brick | 666:00 | Step | 129:00 | 774
Brick | 666:00 | Step | 130:00 | 780
Brick | 666:00 | Step | 131:00 | 786
Brick | 666:00 | Step | 132:00 | 792
Brick | 666:00 | Step | 133:00 | 798
Brick | 666:00 | Step | 134:00 | 804
Brick | 666:00 | Step | 135:00 | 810
Brick | 666:00 | Step | 136:00 | 816
Brick | 666:00 | Step | 137:00 | 822
Brick | 666:00 | Step | 138:00 | 828
Brick | 666:00 | Step | 139:00 | 834
Brick | 666:00 | Step | 140:00 | 840
Brick | 666:00 | Step | 141:00 | 846
Brick | 666:00 | Step | 142:00 | 852
Brick | 666:00 | Step | 143:00 | 858
Brick | 666:00 | Step | 144:00 | 864
Brick | 666:00 | Step | 145:00 | 865.5
Brick | 666:00 | Step | 146:00 | 866.063
Brick | 666:00 | Step | 147:00 | 866.309
Brick | 666:00 | Step | 148:00 | 866.424
Brick | 666:00 | Step | 149:00 | 866.536
Brick | 666:00 | Step | 150:00 | 866.563
Brick | 666:00 | Step | 151:00 | 866.576
Brick | 666:00 | Step | 152:00 | 866.603
Brick | 666:00 | Step | 153:00 | 866.613
Brick | 704:00 | Step | 1:00 | 6
Brick | 704:00 | Step | 2:00 | 12
Brick | 704:00 | Step | 3:00 | 18
Brick | 704:00 | Step | 4:00 | 24
Brick | 704:00 | Step | 5:00 | 30
Brick | 704:00 | Step | 6:00 | 36
Brick | 704:00 | Step | 7:00 | 42
Brick | 704:00 | Step | 8:00 | 48
Brick | 704:00 | Step | 9:00 | 54
Brick | 704:00 | Step | 10:00 | 60
Brick | 704:00 | Step | 11:00 | 66
Brick | 704:00 | Step | 12:00 | 72
Brick | 704:00 | Step | 13:00 | 78
Brick | 704:00 | Step | 14:00 | 84
Brick | 704:00 | Step | 15:00 | 90
Brick | 704:00 | Step | 16:00 | 96
Brick | 704:00 | Step | 17:00 | 102
Brick | 704:00 | Step | 18:00 | 108
Brick | 704:00 | Step | 19:00 | 114
Brick | 704:00 | Step | 20:00 | 120
Brick | 704:00 | Step | 21:00 | 126
Brick | 704:00 | Step | 22:00 | 132
Brick | 704:00 | Step | 23:00 | 138
Brick | 704:00 | Step | 24:00 | 144
Brick | 704:00 | Step | 25:00 | 150
Brick | 704:00 | Step | 26:00 | 156
Brick | 704:00 | Step | 27:00 | 162
Brick | 704:00 | Step | 28:00 | 168
Brick | 704:00 | Step | 29:00 | 174
Brick | 704:00 | Step | 30:00 | 180
Brick | 704:00 | Step | 31:00 | 186
Brick | 704:00 | Step | 32:00 | 192
Brick | 704:00 | Step | 33:00 | 198
Brick | 704:00 | Step | 34:00 | 204
Brick | 704:00 | Step | 35:00 | 210
Brick | 704:00 | Step | 36:00 | 216
Brick | 704:00 | Step | 37:00 | 222
Brick | 704:00 | Step | 38:00 | 228
Brick | 704:00 | Step | 39:00 | 234
Brick | 704:00 | Step | 40:00 | 240
Brick | 704:00 | Step | 41:00 | 246
Brick | 704:00 | Step | 42:00 | 252
Brick | 704:00 | Step | 43:00 | 258
Brick | 704:00 | Step | 44:00 | 264
Brick | 704:00 | Step | 45:00 | 270
Brick | 704:00 | Step | 46:00 | 276
Brick | 704:00 | Step | 47:00 | 282
Brick | 704:00 | Step | 48:00 | 288
Brick | 704:00 | Step | 49:00 | 294
Brick | 704:00 | Step | 50:00 | 300
Brick | 704:00 | Step | 51:00 | 306
Brick | 704:00 | Step | 52:00 | 312
Brick | 704:00 | Step | 53:00 | 318
Brick | 704:00 | Step | 54:00 | 324
Brick | 704:00 | Step | 55:00 | 330
Brick | 704:00 | Step | 56:00 | 336
Brick | 704:00 | Step | 57:00 | 342
Brick | 704:00 | Step | 58:00 | 348
Brick | 704:00 | Step | 59:00 | 354
Brick | 704:00 | Step | 60:00 | 360
Brick | 704:00 | Step | 61:00 | 366
Brick | 704:00 | Step | 62:00 | 372
Brick | 704:00 | Step | 63:00 | 378
Brick | 704:00 | Step | 64:00 | 384
Brick | 704:00 | Step | 65:00 | 390
Brick | 704:00 | Step | 66:00 | 396
Brick | 704:00 | Step | 67:00 | 402
Brick | 704:00 | Step | 68:00 | 408
Brick | 704:00 | Step | 69:00 | 414
Brick | 704:00 | Step | 70:00 | 420
Brick | 704:00 | Step | 71:00 | 426
Brick | 704:00 | Step | 72:00 | 432
Brick | 704:00 | Step | 73:00 | 438
Brick | 704:00 | Step | 74:00 | 444
Brick | 704:00 | Step | 75:00 | 450
Brick | 704:00 | Step | 76:00 | 456
Brick | 704:00 | Step | 77:00 | 462
Brick | 704:00 | Step | 78:00 | 468
Brick | 704:00 | Step | 79:00 | 474
Brick | 704:00 | Step | 80:00 | 480
Brick | 704:00 | Step | 81:00 | 486
Brick | 704:00 | Step | 82:00 | 492
Brick | 704:00 | Step | 83:00 | 498
Brick | 704:00 | Step | 84:00 | 504
Brick | 704:00 | Step | 85:00 | 510
Brick | 704:00 | Step | 86:00 | 516
Brick | 704:00 | Step | 87:00 | 522
Brick | 704:00 | Step | 88:00 | 528
Brick | 704:00 | Step | 89:00 | 534
Brick | 704:00 | Step | 90:00 | 540
Brick | 704:00 | Step | 91:00 | 546
Brick | 704:00 | Step | 92:00 | 552
Brick | 704:00 | Step | 93:00 | 558
Brick | 704:00 | Step | 94:00 | 564
Brick | 704:00 | Step | 95:00 | 570
Brick | 704:00 | Step | 96:00 | 576
Brick | 704:00 | Step | 97:00 | 582
Brick | 704:00 | Step | 98:00 | 588
Brick | 704:00 | Step | 99:00 | 594
Brick | 704:00 | Step | 100:00 | 600
Brick | 704:00 | Step | 101:00 | 606
Brick | 704:00 | Step | 102:00 | 612
Brick | 704:00 | Step | 103:00 | 618
Brick | 704:00 | Step | 104:00 | 624
Brick | 704:00 | Step | 105:00 | 630
Brick | 704:00 | Step | 106:00 | 636
Brick | 704:00 | Step | 107:00 | 642
Brick | 704:00 | Step | 108:00 | 648
Brick | 704:00 | Step | 109:00 | 654
Brick | 704:00 | Step | 110:00 | 660
Brick | 704:00 | Step | 111:00 | 666
Brick | 704:00 | Step | 112:00 | 672
Brick | 704:00 | Step | 113:00 | 678
Brick | 704:00 | Step | 114:00 | 684
Brick | 704:00 | Step | 115:00 | 690
Brick | 704:00 | Step | 116:00 | 696
Brick | 704:00 | Step | 117:00 | 702
Brick | 704:00 | Step | 118:00 | 708
Brick | 704:00 | Step | 119:00 | 714
Brick | 704:00 | Step | 120:00 | 720
Brick | 704:00 | Step | 121:00 | 726
Brick | 704:00 | Step | 122:00 | 732
Brick | 704:00 | Step | 123:00 | 738
Brick | 704:00 | Step | 124:00 | 744
Brick | 704:00 | Step | 125:00 | 750
Brick | 704:00 | Step | 126:00 | 756
Brick | 704:00 | Step | 127:00 | 762
Brick | 704:00 | Step | 128:00 | 768
Brick | 704:00 | Step | 129:00 | 774
Brick | 704:00 | Step | 130:00 | 780
Brick | 704:00 | Step | 131:00 | 786
Brick | 704:00 | Step | 132:00 | 792
Brick | 704:00 | Step | 133:00 | 798
Brick | 704:00 | Step | 134:00 | 804
Brick | 704:00 | Step | 135:00 | 810
Brick | 704:00 | Step | 136:00 | 816
Brick | 704:00 | Step | 137:00 | 822
Brick | 704:00 | Step | 138:00 | 828
Brick | 704:00 | Step | 139:00 | 834
Brick | 704:00 | Step | 140:00 | 840
Brick | 704:00 | Step | 141:00 | 846
Brick | 704:00 | Step | 142:00 | 852
Brick | 704:00 | Step | 143:00 | 858
Brick | 704:00 | Step | 144:00 | 864
Brick | 704:00 | Step | 145:00 | 865.5
Brick | 704:00 | Step | 146:00 | 866.063
Brick | 704:00 | Step | 147:00 | 866.309
Brick | 704:00 | Step | 148:00 | 866.424
Brick | 704:00 | Step | 149:00 | 866.536
Brick | 704:00 | Step | 150:00 | 866.563
Brick | 704:00 | Step | 151:00 | 866.576
Brick | 704:00 | Step | 152:00 | 866.603
Brick | 704:00 | Step | 153:00 | 866.613
Brick | 742:00 | Step | 1:00 | 6
Brick | 742:00 | Step | 2:00 | 12
Brick | 742:00 | Step | 3:00 | 18
Brick | 742:00 | Step | 4:00 | 24
Brick | 742:00 | Step | 5:00 | 30
Brick | 742:00 | Step | 6:00 | 36
Brick | 742:00 | Step | 7:00 | 42
Brick | 742:00 | Step | 8:00 | 48
Brick | 742:00 | Step | 9:00 | 54
Brick | 742:00 | Step | 10:00 | 60
Brick | 742:00 | Step | 11:00 | 66
Brick | 742:00 | Step | 12:00 | 72
Brick | 742:00 | Step | 13:00 | 78
Brick | 742:00 | Step | 14:00 | 84
Brick | 742:00 | Step | 15:00 | 90
Brick | 742:00 | Step | 16:00 | 96
Brick | 742:00 | Step | 17:00 | 102
Brick | 742:00 | Step | 18:00 | 108
Brick | 742:00 | Step | 19:00 | 114
Brick | 742:00 | Step | 20:00 | 120
Brick | 742:00 | Step | 21:00 | 126
Brick | 742:00 | Step | 22:00 | 132
Brick | 742:00 | Step | 23:00 | 138
Brick | 742:00 | Step | 24:00 | 144
Brick | 742:00 | Step | 25:00 | 150
Brick | 742:00 | Step | 26:00 | 156
Brick | 742:00 | Step | 27:00 | 162
Brick | 742:00 | Step | 28:00 | 168
Brick | 742:00 | Step | 29:00 | 174
Brick | 742:00 | Step | 30:00 | 180
Brick | 742:00 | Step | 31:00 | 186
Brick | 742:00 | Step | 32:00 | 192
Brick | 742:00 | Step | 33:00 | 198
Brick | 742:00 | Step | 34:00 | 204
Brick | 742:00 | Step | 35:00 | 210
Brick | 742:00 | Step | 36:00 | 216
Brick | 742:00 | Step | 37:00 | 222
Brick | 742:00 | Step | 38:00 | 228
Brick | 742:00 | Step | 39:00 | 234
Brick | 742:00 | Step | 40:00 | 240
Brick | 742:00 | Step | 41:00 | 246
Brick | 742:00 | Step | 42:00 | 252
Brick | 742:00 | Step | 43:00 | 258
Brick | 742:00 | Step | 44:00 | 264
Brick | 742:00 | Step | 45:00 | 270
Brick | 742:00 | Step | 46:00 | 276
Brick | 742:00 | Step | 47:00 | 282
Brick | 742:00 | Step | 48:00 | 288
Brick | 742:00 | Step | 49:00 | 294
Brick | 742:00 | Step | 50:00 | 300
Brick | 742:00 | Step | 51:00 | 306
Brick | 742:00 | Step | 52:00 | 312
Brick | 742:00 | Step | 53:00 | 318
Brick | 742:00 | Step | 54:00 | 324
Brick | 742:00 | Step | 55:00 | 330
Brick | 742:00 | Step | 56:00 | 336
Brick | 742:00 | Step | 57:00 | 342
Brick | 742:00 | Step | 58:00 | 348
Brick | 742:00 | Step | 59:00 | 354
Brick | 742:00 | Step | 60:00 | 360
Brick | 742:00 | Step | 61:00 | 366
Brick | 742:00 | Step | 62:00 | 372
Brick | 742:00 | Step | 63:00 | 378
Brick | 742:00 | Step | 64:00 | 384
Brick | 742:00 | Step | 65:00 | 390
Brick | 742:00 | Step | 66:00 | 396
Brick | 742:00 | Step | 67:00 | 402
Brick | 742:00 | Step | 68:00 | 408
Brick | 742:00 | Step | 69:00 | 414
Brick | 742:00 | Step | 70:00 | 420
Brick | 742:00 | Step | 71:00 | 426
Brick | 742:00 | Step | 72:00 | 432
Brick | 742:00 | Step | 73:00 | 438
Brick | 742:00 | Step | 74:00 | 444
Brick | 742:00 | Step | 75:00 | 450
Brick | 742:00 | Step | 76:00 | 456
Brick | 742:00 | Step | 77:00 | 462
Brick | 742:00 | Step | 78:00 | 468
Brick | 742:00 | Step | 79:00 | 474
Brick | 742:00 | Step | 80:00 | 480
Brick | 742:00 | Step | 81:00 | 486
Brick | 742:00 | Step | 82:00 | 492
Brick | 742:00 | Step | 83:00 | 498
Brick | 742:00 | Step | 84:00 | 504
Brick | 742:00 | Step | 85:00 | 510
Brick | 742:00 | Step | 86:00 | 516
Brick | 742:00 | Step | 87:00 | 522
Brick | 742:00 | Step | 88:00 | 528
Brick | 742:00 | Step | 89:00 | 534
Brick | 742:00 | Step | 90:00 | 540
Brick | 742:00 | Step | 91:00 | 546
Brick | 742:00 | Step | 92:00 | 552
Brick | 742:00 | Step | 93:00 | 558
Brick | 742:00 | Step | 94:00 | 564
Brick | 742:00 | Step | 95:00 | 570
Brick | 742:00 | Step | 96:00 | 576
Brick | 742:00 | Step | 97:00 | 582
Brick | 742:00 | Step | 98:00 | 588
Brick | 742:00 | Step | 99:00 | 594
Brick | 742:00 | Step | 100:00 | 600
Brick | 742:00 | Step | 101:00 | 606
Brick | 742:00 | Step | 102:00 | 612
Brick | 742:00 | Step | 103:00 | 618
Brick | 742:00 | Step | 104:00 | 624
Brick | 742:00 | Step | 105:00 | 630
Brick | 742:00 | Step | 106:00 | 636
Brick | 742:00 | Step | 107:00 | 642
Brick | 742:00 | Step | 108:00 | 648
Brick | 742:00 | Step | 109:00 | 654
Brick | 742:00 | Step | 110:00 | 660
Brick | 742:00 | Step | 111:00 | 666
Brick | 742:00 | Step | 112:00 | 672
Brick | 742:00 | Step | 113:00 | 678
Brick | 742:00 | Step | 114:00 | 684
Brick | 742:00 | Step | 115:00 | 690
Brick | 742:00 | Step | 116:00 | 696
Brick | 742:00 | Step | 117:00 | 702
Brick | 742:00 | Step | 118:00 | 708
Brick | 742:00 | Step | 119:00 | 714
Brick | 742:00 | Step | 120:00 | 720
Brick | 742:00 | Step | 121:00 | 726
Brick | 742:00 | Step | 122:00 | 732
Brick | 742:00 | Step | 123:00 | 738
Brick | 742:00 | Step | 124:00 | 744
Brick | 742:00 | Step | 125:00 | 750
Brick | 742:00 | Step | 126:00 | 756
Brick | 742:00 | Step | 127:00 | 762
Brick | 742:00 | Step | 128:00 | 768
Brick | 742:00 | Step | 129:00 | 774
Brick | 742:00 | Step | 130:00 | 780
Brick | 742:00 | Step | 131:00 | 786
Brick | 742:00 | Step | 132:00 | 792
Brick | 742:00 | Step | 133:00 | 798
Brick | 742:00 | Step | 134:00 | 804
Brick | 742:00 | Step | 135:00 | 810
Brick | 742:00 | Step | 136:00 | 816
Brick | 742:00 | Step | 137:00 | 822
Brick | 742:00 | Step | 138:00 | 828
Brick | 742:00 | Step | 139:00 | 834
Brick | 742:00 | Step | 140:00 | 840
Brick | 742:00 | Step | 141:00 | 846
Brick | 742:00 | Step | 142:00 | 852
Brick | 742:00 | Step | 143:00 | 858
Brick | 742:00 | Step | 144:00 | 864
Brick | 742:00 | Step | 145:00 | 865.5
Brick | 742:00 | Step | 146:00 | 866.063
Brick | 742:00 | Step | 147:00 | 866.309
Brick | 742:00 | Step | 148:00 | 866.424
Brick | 742:00 | Step | 149:00 | 866.536
Brick | 742:00 | Step | 150:00 | 866.563
Brick | 742:00 | Step | 151:00 | 866.576
Brick | 742:00 | Step | 152:00 | 866.603
Brick | 742:00 | Step | 153:00 | 866.613
Brick | 780:00 | Step | 1:00 | 6
Brick | 780:00 | Step | 2:00 | 12
Brick | 780:00 | Step | 3:00 | 18
Brick | 780:00 | Step | 4:00 | 24
Brick | 780:00 | Step | 5:00 | 30
Brick | 780:00 | Step | 6:00 | 36
Brick | 780:00 | Step | 7:00 | 42
Brick | 780:00 | Step | 8:00 | 48
Brick | 780:00 | Step | 9:00 | 54
Brick | 780:00 | Step | 10:00 | 60
Brick | 780:00 | Step | 11:00 | 66
Brick | 780:00 | Step | 12:00 | 72
Brick | 780:00 | Step | 13:00 | 78
Brick | 780:00 | Step | 14:00 | 84
Brick | 780:00 | Step | 15:00 | 90
Brick | 780:00 | Step | 16:00 | 96
Brick | 780:00 | Step | 17:00 | 102
Brick | 780:00 | Step | 18:00 | 108
Brick | 780:00 | Step | 19:00 | 114
Brick | 780:00 | Step | 20:00 | 120
Brick | 780:00 | Step | 21:00 | 126
Brick | 780:00 | Step | 22:00 | 132
Brick | 780:00 | Step | 23:00 | 138
Brick | 780:00 | Step | 24:00 | 144
Brick | 780:00 | Step | 25:00 | 150
Brick | 780:00 | Step | 26:00 | 156
Brick | 780:00 | Step | 27:00 | 162
Brick | 780:00 | Step | 28:00 | 168
Brick | 780:00 | Step | 29:00 | 174
Brick | 780:00 | Step | 30:00 | 180
Brick | 780:00 | Step | 31:00 | 186
Brick | 780:00 | Step | 32:00 | 192
Brick | 780:00 | Step | 33:00 | 198
Brick | 780:00 | Step | 34:00 | 204
Brick | 780:00 | Step | 35:00 | 210
Brick | 780:00 | Step | 36:00 | 216
Brick | 780:00 | Step | 37:00 | 222
Brick | 780:00 | Step | 38:00 | 228
Brick | 780:00 | Step | 39:00 | 234
Brick | 780:00 | Step | 40:00 | 240
Brick | 780:00 | Step | 41:00 | 246
Brick | 780:00 | Step | 42:00 | 252
Brick | 780:00 | Step | 43:00 | 258
Brick | 780:00 | Step | 44:00 | 264
Brick | 780:00 | Step | 45:00 | 270
Brick | 780:00 | Step | 46:00 | 276
Brick | 780:00 | Step | 47:00 | 282
Brick | 780:00 | Step | 48:00 | 288
Brick | 780:00 | Step | 49:00 | 294
Brick | 780:00 | Step | 50:00 | 300
Brick | 780:00 | Step | 51:00 | 306
Brick | 780:00 | Step | 52:00 | 312
Brick | 780:00 | Step | 53:00 | 318
Brick | 780:00 | Step | 54:00 | 324
Brick | 780:00 | Step | 55:00 | 330
Brick | 780:00 | Step | 56:00 | 336
Brick | 780:00 | Step | 57:00 | 342
Brick | 780:00 | Step | 58:00 | 348
Brick | 780:00 | Step | 59:00 | 354
Brick | 780:00 | Step | 60:00 | 360
Brick | 780:00 | Step | 61:00 | 366
Brick | 780:00 | Step | 62:00 | 372
Brick | 780:00 | Step | 63:00 | 378
Brick | 780:00 | Step | 64:00 | 384
Brick | 780:00 | Step | 65:00 | 390
Brick | 780:00 | Step | 66:00 | 396
Brick | 780:00 | Step | 67:00 | 402
Brick | 780:00 | Step | 68:00 | 408
Brick | 780:00 | Step | 69:00 | 414
Brick | 780:00 | Step | 70:00 | 420
Brick | 780:00 | Step | 71:00 | 426
Brick | 780:00 | Step | 72:00 | 432
Brick | 780:00 | Step | 73:00 | 438
Brick | 780:00 | Step | 74:00 | 444
Brick | 780:00 | Step | 75:00 | 450
Brick | 780:00 | Step | 76:00 | 456
Brick | 780:00 | Step | 77:00 | 462
Brick | 780:00 | Step | 78:00 | 468
Brick | 780:00 | Step | 79:00 | 474
Brick | 780:00 | Step | 80:00 | 480
Brick | 780:00 | Step | 81:00 | 486
Brick | 780:00 | Step | 82:00 | 492
Brick | 780:00 | Step | 83:00 | 498
Brick | 780:00 | Step | 84:00 | 504
Brick | 780:00 | Step | 85:00 | 510
Brick | 780:00 | Step | 86:00 | 516
Brick | 780:00 | Step | 87:00 | 522
Brick | 780:00 | Step | 88:00 | 528
Brick | 780:00 | Step | 89:00 | 534
Brick | 780:00 | Step | 90:00 | 540
Brick | 780:00 | Step | 91:00 | 546
Brick | 780:00 | Step | 92:00 | 552
Brick | 780:00 | Step | 93:00 | 558
Brick | 780:00 | Step | 94:00 | 564
Brick | 780:00 | Step | 95:00 | 570
Brick | 780:00 | Step | 96:00 | 576
Brick | 780:00 | Step | 97:00 | 582
Brick | 780:00 | Step | 98:00 | 588
Brick | 780:00 | Step | 99:00 | 594
Brick | 780:00 | Step | 100:00 | 600
Brick | 780:00 | Step | 101:00 | 606
Brick | 780:00 | Step | 102:00 | 612
Brick | 780:00 | Step | 103:00 | 618
Brick | 780:00 | Step | 104:00 | 624
Brick | 780:00 | Step | 105:00 | 630
Brick | 780:00 | Step | 106:00 | 636
Brick | 780:00 | Step | 107:00 | 642
Brick | 780:00 | Step | 108:00 | 648
Brick | 780:00 | Step | 109:00 | 654
Brick | 780:00 | Step | 110:00 | 660
Brick | 780:00 | Step | 111:00 | 666
Brick | 780:00 | Step | 112:00 | 672
Brick | 780:00 | Step | 113:00 | 678
Brick | 780:00 | Step | 114:00 | 684
Brick | 780:00 | Step | 115:00 | 690
Brick | 780:00 | Step | 116:00 | 696
Brick | 780:00 | Step | 117:00 | 702
Brick | 780:00 | Step | 118:00 | 708
Brick | 780:00 | Step | 119:00 | 714
Brick | 780:00 | Step | 120:00 | 720
Brick | 780:00 | Step | 121:00 | 726
Brick | 780:00 | Step | 122:00 | 732
Brick | 780:00 | Step | 123:00 | 738
Brick | 780:00 | Step | 124:00 | 744
Brick | 780:00 | Step | 125:00 | 750
Brick | 780:00 | Step | 126:00 | 756
Brick | 780:00 | Step | 127:00 | 762
Brick | 780:00 | Step | 128:00 | 768
Brick | 780:00 | Step | 129:00 | 774
Brick | 780:00 | Step | 130:00 | 780
Brick | 780:00 | Step | 131:00 | 786
Brick | 780:00 | Step | 132:00 | 792
Brick | 780:00 | Step | 133:00 | 798
Brick | 780:00 | Step | 134:00 | 804
Brick | 780:00 | Step | 135:00 | 810
Brick | 780:00 | Step | 136:00 | 816
Brick | 780:00 | Step | 137:00 | 822
Brick | 780:00 | Step | 138:00 | 828
Brick | 780:00 | Step | 139:00 | 834
Brick | 780:00 | Step | 140:00 | 840
Brick | 780:00 | Step | 141:00 | 846
Brick | 780:00 | Step | 142:00 | 852
Brick | 780:00 | Step | 143:00 | 858
Brick | 780:00 | Step | 144:00 | 864
Brick | 780:00 | Step | 145:00 | 865.5
Brick | 780:00 | Step | 146:00 | 866.063
Brick | 780:00 | Step | 147:00 | 866.309
Brick | 780:00 | Step | 148:00 | 866.424
Brick | 780:00 | Step | 149:00 | 866.536
Brick | 780:00 | Step | 150:00 | 866.563
Brick | 780:00 | Step | 151:00 | 866.576
Brick | 780:00 | Step | 152:00 | 866.603
Brick | 780:00 | Step | 153:00 | 866.613
Brick | 818:00 | Step | 1:00 | 6
Brick | 818:00 | Step | 2:00 | 12
Brick | 818:00 | Step | 3:00 | 18
Brick | 818:00 | Step | 4:00 | 24
Brick | 818:00 | Step | 5:00 | 30
Brick | 818:00 | Step | 6:00 | 36
Brick | 818:00 | Step | 7:00 | 42
Brick | 818:00 | Step | 8:00 | 48
Brick | 818:00 | Step | 9:00 | 54
Brick | 818:00 | Step | 10:00 | 60
Brick | 818:00 | Step | 11:00 | 66
Brick | 818:00 | Step | 12:00 | 72
Brick | 818:00 | Step | 13:00 | 78
Brick | 818:00 | Step | 14:00 | 84
Brick | 818:00 | Step | 15:00 | 90
Brick | 818:00 | Step | 16:00 | 96
Brick | 818:00 | Step | 17:00 | 102
Brick | 818:00 | Step | 18:00 | 108
Brick | 818:00 | Step | 19:00 | 114
Brick | 818:00 | Step | 20:00 | 120
Brick | 818:00 | Step | 21:00 | 126
Brick | 818:00 | Step | 22:00 | 132
Brick | 818:00 | Step | 23:00 | 138
Brick | 818:00 | Step | 24:00 | 144
Brick | 818:00 | Step | 25:00 | 150
Brick | 818:00 | Step | 26:00 | 156
Brick | 818:00 | Step | 27:00 | 162
Brick | 818:00 | Step | 28:00 | 168
Brick | 818:00 | Step | 29:00 | 174
Brick | 818:00 | Step | 30:00 | 180
Brick | 818:00 | Step | 31:00 | 186
Brick | 818:00 | Step | 32:00 | 192
Brick | 818:00 | Step | 33:00 | 198
Brick | 818:00 | Step | 34:00 | 204
Brick | 818:00 | Step | 35:00 | 210
Brick | 818:00 | Step | 36:00 | 216
Brick | 818:00 | Step | 37:00 | 222
Brick | 818:00 | Step | 38:00 | 228
Brick | 818:00 | Step | 39:00 | 234
Brick | 818:00 | Step | 40:00 | 240
Brick | 818:00 | Step | 41:00 | 246
Brick | 818:00 | Step | 42:00 | 252
Brick | 818:00 | Step | 43:00 | 258
Brick | 818:00 | Step | 44:00 | 264
Brick | 818:00 | Step | 45:00 | 270
Brick | 818:00 | Step | 46:00 | 276
Brick | 818:00 | Step | 47:00 | 282
Brick | 818:00 | Step | 48:00 | 288
Brick | 818:00 | Step | 49:00 | 294
Brick | 818:00 | Step | 50:00 | 300
Brick | 818:00 | Step | 51:00 | 306
Brick | 818:00 | Step | 52:00 | 312
Brick | 818:00 | Step | 53:00 | 318
Brick | 818:00 | Step | 54:00 | 324
Brick | 818:00 | Step | 55:00 | 330
Brick | 818:00 | Step | 56:00 | 336
Brick | 818:00 | Step | 57:00 | 342
Brick | 818:00 | Step | 58:00 | 348
Brick | 818:00 | Step | 59:00 | 354
Brick | 818:00 | Step | 60:00 | 360
Brick | 818:00 | Step | 61:00 | 366
Brick | 818:00 | Step | 62:00 | 372
Brick | 818:00 | Step | 63:00 | 378
Brick | 818:00 | Step | 64:00 | 384
Brick | 818:00 | Step | 65:00 | 390
Brick | 818:00 | Step | 66:00 | 396
Brick | 818:00 | Step | 67:00 | 402
Brick | 818:00 | Step | 68:00 | 408
Brick | 818:00 | Step | 69:00 | 414
Brick | 818:00 | Step | 70:00 | 420
Brick | 818:00 | Step | 71:00 | 426
Brick | 818:00 | Step | 72:00 | 432
Brick | 818:00 | Step | 73:00 | 438
Brick | 818:00 | Step | 74:00 | 444
Brick | 818:00 | Step | 75:00 | 450
Brick | 818:00 | Step | 76:00 | 456
Brick | 818:00 | Step | 77:00 | 462
Brick | 818:00 | Step | 78:00 | 468
Brick | 818:00 | Step | 79:00 | 474
Brick | 818:00 | Step | 80:00 | 480
Brick | 818:00 | Step | 81:00 | 486
Brick | 818:00 | Step | 82:00 | 492
Brick | 818:00 | Step | 83:00 | 498
Brick | 818:00 | Step | 84:00 | 504
Brick | 818:00 | Step | 85:00 | 510
Brick | 818:00 | Step | 86:00 | 516
Brick | 818:00 | Step | 87:00 | 522
Brick | 818:00 | Step | 88:00 | 528
Brick | 818:00 | Step | 89:00 | 534
Brick | 818:00 | Step | 90:00 | 540
Brick | 818:00 | Step | 91:00 | 546
Brick | 818:00 | Step | 92:00 | 552
Brick | 818:00 | Step | 93:00 | 558
Brick | 818:00 | Step | 94:00 | 564
Brick | 818:00 | Step | 95:00 | 570
Brick | 818:00 | Step | 96:00 | 576
Brick | 818:00 | Step | 97:00 | 582
Brick | 818:00 | Step | 98:00 | 588
Brick | 818:00 | Step | 99:00 | 594
Brick | 818:00 | Step | 100:00 | 600
Brick | 818:00 | Step | 101:00 | 606
Brick | 818:00 | Step | 102:00 | 612
Brick | 818:00 | Step | 103:00 | 618
Brick | 818:00 | Step | 104:00 | 624
Brick | 818:00 | Step | 105:00 | 630
Brick | 818:00 | Step | 106:00 | 636
Brick | 818:00 | Step | 107:00 | 642
Brick | 818:00 | Step | 108:00 | 648
Brick | 818:00 | Step | 109:00 | 654
Brick | 818:00 | Step | 110:00 | 660
Brick | 818:00 | Step | 111:00 | 666
Brick | 818:00 | Step | 112:00 | 672
Brick | 818:00 | Step | 113:00 | 678
Brick | 818:00 | Step | 114:00 | 684
Brick | 818:00 | Step | 115:00 | 690
Brick | 818:00 | Step | 116:00 | 696
Brick | 818:00 | Step | 117:00 | 702
Brick | 818:00 | Step | 118:00 | 708
Brick | 818:00 | Step | 119:00 | 714
Brick | 818:00 | Step | 120:00 | 720
Brick | 818:00 | Step | 121:00 | 726
Brick | 818:00 | Step | 122:00 | 732
Brick | 818:00 | Step | 123:00 | 738
Brick | 818:00 | Step | 124:00 | 744
Brick | 818:00 | Step | 125:00 | 750
Brick | 818:00 | Step | 126:00 | 756
Brick | 818:00 | Step | 127:00 | 762
Brick | 818:00 | Step | 128:00 | 768
Brick | 818:00 | Step | 129:00 | 774
Brick | 818:00 | Step | 130:00 | 780
Brick | 818:00 | Step | 131:00 | 786
Brick | 818:00 | Step | 132:00 | 792
Brick | 818:00 | Step | 133:00 | 798
Brick | 818:00 | Step | 134:00 | 804
Brick | 818:00 | Step | 135:00 | 810
Brick | 818:00 | Step | 136:00 | 816
Brick | 818:00 | Step | 137:00 | 822
Brick | 818:00 | Step | 138:00 | 828
Brick | 818:00 | Step | 139:00 | 834
Brick | 818:00 | Step | 140:00 | 840
Brick | 818:00 | Step | 141:00 | 846
Brick | 818:00 | Step | 142:00 | 852
Brick | 818:00 | Step | 143:00 | 858
Brick | 818:00 | Step | 144:00 | 864
Brick | 818:00 | Step | 145:00 | 865.5
Brick | 818:00 | Step | 146:00 | 866.063
Brick | 818:00 | Step | 147:00 | 866.309
Brick | 818:00 | Step | 148:00 | 866.424
Brick | 818:00 | Step | 149:00 | 866.536
Brick | 818:00 | Step | 150:00 | 866.563
Brick | 818:00 | Step | 151:00 | 866.576
Brick | 818:00 | Step | 152:00 | 866.603
Brick | 818:00 | Step | 153:00 | 866.613
Brick | 856:00 | Step | 1:00 | 6
Brick | 856:00 | Step | 2:00 | 12
Brick | 856:00 | Step | 3:00 | 18
Brick | 856:00 | Step | 4:00 | 24
Brick | 856:00 | Step | 5:00 | 30
Brick | 856:00 | Step | 6:00 | 36
Brick | 856:00 | Step | 7:00 | 42
Brick | 856:00 | Step | 8:00 | 48
Brick | 856:00 | Step | 9:00 | 54
Brick | 856:00 | Step | 10:00 | 60
Brick | 856:00 | Step | 11:00 | 66
Brick | 856:00 | Step | 12:00 | 72
Brick | 856:00 | Step | 13:00 | 78
Brick | 856:00 | Step | 14:00 | 84
Brick | 856:00 | Step | 15:00 | 90
Brick | 856:00 | Step | 16:00 | 96
Brick | 856:00 | Step | 17:00 | 102
Brick | 856:00 | Step | 18:00 | 108
Brick | 856:00 | Step | 19:00 | 114
Brick | 856:00 | Step | 20:00 | 120
Brick | 856:00 | Step | 21:00 | 126
Brick | 856:00 | Step | 22:00 | 132
Brick | 856:00 | Step | 23:00 | 138
Brick | 856:00 | Step | 24:00 | 144
Brick | 856:00 | Step | 25:00 | 150
Brick | 856:00 | Step | 26:00 | 156
Brick | 856:00 | Step | 27:00 | 162
Brick | 856:00 | Step | 28:00 | 168
Brick | 856:00 | Step | 29:00 | 174
Brick | 856:00 | Step | 30:00 | 180
Brick | 856:00 | Step | 31:00 | 186
Brick | 856:00 | Step | 32:00 | 192
Brick | 856:00 | Step | 33:00 | 198
Brick | 856:00 | Step | 34:00 | 204
Brick | 856:00 | Step | 35:00 | 210
Brick | 856:00 | Step | 36:00 | 216
Brick | 856:00 | Step | 37:00 | 222
Brick | 856:00 | Step | 38:00 | 228
Brick | 856:00 | Step | 39:00 | 234
Brick | 856:00 | Step | 40:00 | 240
Brick | 856:00 | Step | 41:00 | 246
Brick | 856:00 | Step | 42:00 | 252
Brick | 856:00 | Step | 43:00 | 258
Brick | 856:00 | Step | 44:00 | 264
Brick | 856:00 | Step | 45:00 | 270
Brick | 856:00 | Step | 46:00 | 276
Brick | 856:00 | Step | 47:00 | 282
Brick | 856:00 | Step | 48:00 | 288
Brick | 856:00 | Step | 49:00 | 294
Brick | 856:00 | Step | 50:00 | 300
Brick | 856:00 | Step | 51:00 | 306
Brick | 856:00 | Step | 52:00 | 312
Brick | 856:00 | Step | 53:00 | 318
Brick | 856:00 | Step | 54:00 | 324
Brick | 856:00 | Step | 55:00 | 330
Brick | 856:00 | Step | 56:00 | 336
Brick | 856:00 | Step | 57:00 | 342
Brick | 856:00 | Step | 58:00 | 348
Brick | 856:00 | Step | 59:00 | 354
Brick | 856:00 | Step | 60:00 | 360
Brick | 856:00 | Step | 61:00 | 366
Brick | 856:00 | Step | 62:00 | 372
Brick | 856:00 | Step | 63:00 | 378
Brick | 856:00 | Step | 64:00 | 384
Brick | 856:00 | Step | 65:00 | 390
Brick | 856:00 | Step | 66:00 | 396
Brick | 856:00 | Step | 67:00 | 402
Brick | 856:00 | Step | 68:00 | 408
Brick | 856:00 | Step | 69:00 | 414
Brick | 856:00 | Step | 70:00 | 420
Brick | 856:00 | Step | 71:00 | 426
Brick | 856:00 | Step | 72:00 | 432
Brick | 856:00 | Step | 73:00 | 438
Brick | 856:00 | Step | 74:00 | 444
Brick | 856:00 | Step | 75:00 | 450
Brick | 856:00 | Step | 76:00 | 456
Brick | 856:00 | Step | 77:00 | 462
Brick | 856:00 | Step | 78:00 | 468
Brick | 856:00 | Step | 79:00 | 474
Brick | 856:00 | Step | 80:00 | 480
Brick | 856:00 | Step | 81:00 | 486
Brick | 856:00 | Step | 82:00 | 492
Brick | 856:00 | Step | 83:00 | 498
Brick | 856:00 | Step | 84:00 | 504
Brick | 856:00 | Step | 85:00 | 510
Brick | 856:00 | Step | 86:00 | 516
Brick | 856:00 | Step | 87:00 | 522
Brick | 856:00 | Step | 88:00 | 528
Brick | 856:00 | Step | 89:00 | 534
Brick | 856:00 | Step | 90:00 | 540
Brick | 856:00 | Step | 91:00 | 546
Brick | 856:00 | Step | 92:00 | 552
Brick | 856:00 | Step | 93:00 | 558
Brick | 856:00 | Step | 94:00 | 564
Brick | 856:00 | Step | 95:00 | 570
Brick | 856:00 | Step | 96:00 | 576
Brick | 856:00 | Step | 97:00 | 582
Brick | 856:00 | Step | 98:00 | 588
Brick | 856:00 | Step | 99:00 | 594
Brick | 856:00 | Step | 100:00 | 600
Brick | 856:00 | Step | 101:00 | 606
Brick | 856:00 | Step | 102:00 | 612
Brick | 856:00 | Step | 103:00 | 618
Brick | 856:00 | Step | 104:00 | 624
Brick | 856:00 | Step | 105:00 | 630
Brick | 856:00 | Step | 106:00 | 636
Brick | 856:00 | Step | 107:00 | 642
Brick | 856:00 | Step | 108:00 | 648
Brick | 856:00 | Step | 109:00 | 654
Brick | 856:00 | Step | 110:00 | 660
Brick | 856:00 | Step | 111:00 | 666
Brick | 856:00 | Step | 112:00 | 672
Brick | 856:00 | Step | 113:00 | 678
Brick | 856:00 | Step | 114:00 | 684
Brick | 856:00 | Step | 115:00 | 690
Brick | 856:00 | Step | 116:00 | 696
Brick | 856:00 | Step | 117:00 | 702
Brick | 856:00 | Step | 118:00 | 708
Brick | 856:00 | Step | 119:00 | 714
Brick | 856:00 | Step | 120:00 | 720
Brick | 856:00 | Step | 121:00 | 726
Brick | 856:00 | Step | 122:00 | 732
Brick | 856:00 | Step | 123:00 | 738
Brick | 856:00 | Step | 124:00 | 744
Brick | 856:00 | Step | 125:00 | 750
Brick | 856:00 | Step | 126:00 | 756
Brick | 856:00 | Step | 127:00 | 762
Brick | 856:00 | Step | 128:00 | 768
Brick | 856:00 | Step | 129:00 | 774
Brick | 856:00 | Step | 130:00 | 780
Brick | 856:00 | Step | 131:00 | 786
Brick | 856:00 | Step | 132:00 | 792
Brick | 856:00 | Step | 133:00 | 798
Brick | 856:00 | Step | 134:00 | 804
Brick | 856:00 | Step | 135:00 | 810
Brick | 856:00 | Step | 136:00 | 816
Brick | 856:00 | Step | 137:00 | 822
Brick | 856:00 | Step | 138:00 | 828
Brick | 856:00 | Step | 139:00 | 834
Brick | 856:00 | Step | 140:00 | 840
Brick | 856:00 | Step | 141:00 | 846
Brick | 856:00 | Step | 142:00 | 852
Brick | 856:00 | Step | 143:00 | 858
Brick | 856:00 | Step | 144:00 | 864
Brick | 856:00 | Step | 145:00 | 865.5
Brick | 856:00 | Step | 146:00 | 866.063
Brick | 856:00 | Step | 147:00 | 866.309
Brick | 856:00 | Step | 148:00 | 866.424
Brick | 856:00 | Step | 149:00 | 866.536
Brick | 856:00 | Step | 150:00 | 866.563
Brick | 856:00 | Step | 151:00 | 866.576
Brick | 856:00 | Step | 152:00 | 866.603
Brick | 856:00 | Step | 153:00 | 866.613
Brick | 894:00 | Step | 1:00 | 6
Brick | 894:00 | Step | 2:00 | 12
Brick | 894:00 | Step | 3:00 | 18
Brick | 894:00 | Step | 4:00 | 24
Brick | 894:00 | Step | 5:00 | 30
Brick | 894:00 | Step | 6:00 | 36
Brick | 894:00 | Step | 7:00 | 42
Brick | 894:00 | Step | 8:00 | 48
Brick | 894:00 | Step | 9:00 | 54
Brick | 894:00 | Step | 10:00 | 60
Brick | 894:00 | Step | 11:00 | 66
Brick | 894:00 | Step | 12:00 | 72
Brick | 894:00 | Step | 13:00 | 78
Brick | 894:00 | Step | 14:00 | 84
Brick | 894:00 | Step | 15:00 | 90
Brick | 894:00 | Step | 16:00 | 96
Brick | 894:00 | Step | 17:00 | 102
Brick | 894:00 | Step | 18:00 | 108
Brick | 894:00 | Step | 19:00 | 114
Brick | 894:00 | Step | 20:00 | 120
Brick | 894:00 | Step | 21:00 | 126
Brick | 894:00 | Step | 22:00 | 132
Brick | 894:00 | Step | 23:00 | 138
Brick | 894:00 | Step | 24:00 | 144
Brick | 894:00 | Step | 25:00 | 150
Brick | 894:00 | Step | 26:00 | 156
Brick | 894:00 | Step | 27:00 | 162
Brick | 894:00 | Step | 28:00 | 168
Brick | 894:00 | Step | 29:00 | 174
Brick | 894:00 | Step | 30:00 | 180
Brick | 894:00 | Step | 31:00 | 186
Brick | 894:00 | Step | 32:00 | 192
Brick | 894:00 | Step | 33:00 | 198
Brick | 894:00 | Step | 34:00 | 204
Brick | 894:00 | Step | 35:00 | 210
Brick | 894:00 | Step | 36:00 | 216
Brick | 894:00 | Step | 37:00 | 222
Brick | 894:00 | Step | 38:00 | 228
Brick | 894:00 | Step | 39:00 | 234
Brick | 894:00 | Step | 40:00 | 240
Brick | 894:00 | Step | 41:00 | 246
Brick | 894:00 | Step | 42:00 | 252
Brick | 894:00 | Step | 43:00 | 258
Brick | 894:00 | Step | 44:00 | 264
Brick | 894:00 | Step | 45:00 | 270
Brick | 894:00 | Step | 46:00 | 276
Brick | 894:00 | Step | 47:00 | 282
Brick | 894:00 | Step | 48:00 | 288
Brick | 894:00 | Step | 49:00 | 294
Brick | 894:00 | Step | 50:00 | 300
Brick | 894:00 | Step | 51:00 | 306
Brick | 894:00 | Step | 52:00 | 312
Brick | 894:00 | Step | 53:00 | 318
Brick | 894:00 | Step | 54:00 | 324
Brick | 894:00 | Step | 55:00 | 330
Brick | 894:00 | Step | 56:00 | 336
Brick | 894:00 | Step | 57:00 | 342
Brick | 894:00 | Step | 58:00 | 348
Brick | 894:00 | Step | 59:00 | 354
Brick | 894:00 | Step | 60:00 | 360
Brick | 894:00 | Step | 61:00 | 366
Brick | 894:00 | Step | 62:00 | 372
Brick | 894:00 | Step | 63:00 | 378
Brick | 894:00 | Step | 64:00 | 384
Brick | 894:00 | Step | 65:00 | 390
Brick | 894:00 | Step | 66:00 | 396
Brick | 894:00 | Step | 67:00 | 402
Brick | 894:00 | Step | 68:00 | 408
Brick | 894:00 | Step | 69:00 | 414
Brick | 894:00 | Step | 70:00 | 420
Brick | 894:00 | Step | 71:00 | 426
Brick | 894:00 | Step | 72:00 | 432
Brick | 894:00 | Step | 73:00 | 438
Brick | 894:00 | Step | 74:00 | 444
Brick | 894:00 | Step | 75:00 | 450
Brick | 894:00 | Step | 76:00 | 456
Brick | 894:00 | Step | 77:00 | 462
Brick | 894:00 | Step | 78:00 | 468
Brick | 894:00 | Step | 79:00 | 474
Brick | 894:00 | Step | 80:00 | 480
Brick | 894:00 | Step | 81:00 | 486
Brick | 894:00 | Step | 82:00 | 492
Brick | 894:00 | Step | 83:00 | 498
Brick | 894:00 | Step | 84:00 | 504
Brick | 894:00 | Step | 85:00 | 510
Brick | 894:00 | Step | 86:00 | 516
Brick | 894:00 | Step | 87:00 | 522
Brick | 894:00 | Step | 88:00 | 528
Brick | 894:00 | Step | 89:00 | 534
Brick | 894:00 | Step | 90:00 | 540
Brick | 894:00 | Step | 91:00 | 546
Brick | 894:00 | Step | 92:00 | 552
Brick | 894:00 | Step | 93:00 | 558
Brick | 894:00 | Step | 94:00 | 564
Brick | 894:00 | Step | 95:00 | 570
Brick | 894:00 | Step | 96:00 | 576
Brick | 894:00 | Step | 97:00 | 582
Brick | 894:00 | Step | 98:00 | 588
Brick | 894:00 | Step | 99:00 | 594
Brick | 894:00 | Step | 100:00 | 600
Brick | 894:00 | Step | 101:00 | 606
Brick | 894:00 | Step | 102:00 | 612
Brick | 894:00 | Step | 103:00 | 618
Brick | 894:00 | Step | 104:00 | 624
Brick | 894:00 | Step | 105:00 | 630
Brick | 894:00 | Step | 106:00 | 636
Brick | 894:00 | Step | 107:00 | 642
Brick | 894:00 | Step | 108:00 | 648
Brick | 894:00 | Step | 109:00 | 654
Brick | 894:00 | Step | 110:00 | 660
Brick | 894:00 | Step | 111:00 | 666
Brick | 894:00 | Step | 112:00 | 672
Brick | 894:00 | Step | 113:00 | 678
Brick | 894:00 | Step | 114:00 | 684
Brick | 894:00 | Step | 115:00 | 690
Brick | 894:00 | Step | 116:00 | 696
Brick | 894:00 | Step | 117:00 | 702
Brick | 894:00 | Step | 118:00 | 708
Brick | 894:00 | Step | 119:00 | 714
Brick | 894:00 | Step | 120:00 | 720
Brick | 894:00 | Step | 121:00 | 726
Brick | 894:00 | Step | 122:00 | 732
Brick | 894:00 | Step | 123:00 | 738
Brick | 894:00 | Step | 124:00 | 744
Brick | 894:00 | Step | 125:00 | 750
Brick | 894:00 | Step | 126:00 | 756
Brick | 894:00 | Step | 127:00 | 762
Brick | 894:00 | Step | 128:00 | 768
Brick | 894:00 | Step | 129:00 | 774
Brick | 894:00 | Step | 130:00 | 780
Brick | 894:00 | Step | 131:00 | 786
Brick | 894:00 | Step | 132:00 | 792
Brick | 894:00 | Step | 133:00 | 798
Brick | 894:00 | Step | 134:00 | 804
Brick | 894:00 | Step | 135:00 | 810
Brick | 894:00 | Step | 136:00 | 816
Brick | 894:00 | Step | 137:00 | 822
Brick | 894:00 | Step | 138:00 | 828
Brick | 894:00 | Step | 139:00 | 834
Brick | 894:00 | Step | 140:00 | 840
Brick | 894:00 | Step | 141:00 | 846
Brick | 894:00 | Step | 142:00 | 852
Brick | 894:00 | Step | 143:00 | 858
Brick | 894:00 | Step | 144:00 | 864
Brick | 894:00 | Step | 145:00 | 865.5
Brick | 894:00 | Step | 146:00 | 866.063
Brick | 894:00 | Step | 147:00 | 866.309
Brick | 894:00 | Step | 148:00 | 866.424
Brick | 894:00 | Step | 149:00 | 866.536
Brick | 894:00 | Step | 150:00 | 866.563
Brick | 894:00 | Step | 151:00 | 866.576
Brick | 894:00 | Step | 152:00 | 866.603
Brick | 894:00 | Step | 153:00 | 866.613
Brick | 932:00 | Step | 1:00 | 6
Brick | 932:00 | Step | 2:00 | 12
Brick | 932:00 | Step | 3:00 | 18
Brick | 932:00 | Step | 4:00 | 24
Brick | 932:00 | Step | 5:00 | 30
Brick | 932:00 | Step | 6:00 | 36
Brick | 932:00 | Step | 7:00 | 42
Brick | 932:00 | Step | 8:00 | 48
Brick | 932:00 | Step | 9:00 | 54
Brick | 932:00 | Step | 10:00 | 60
Brick | 932:00 | Step | 11:00 | 66
Brick | 932:00 | Step | 12:00 | 72
Brick | 932:00 | Step | 13:00 | 78
Brick | 932:00 | Step | 14:00 | 84
Brick | 932:00 | Step | 15:00 | 90
Brick | 932:00 | Step | 16:00 | 96
Brick | 932:00 | Step | 17:00 | 102
Brick | 932:00 | Step | 18:00 | 108
Brick | 932:00 | Step | 19:00 | 114
Brick | 932:00 | Step | 20:00 | 120
Brick | 932:00 | Step | 21:00 | 126
Brick | 932:00 | Step | 22:00 | 132
Brick | 932:00 | Step | 23:00 | 138
Brick | 932:00 | Step | 24:00 | 144
Brick | 932:00 | Step | 25:00 | 150
Brick | 932:00 | Step | 26:00 | 156
Brick | 932:00 | Step | 27:00 | 162
Brick | 932:00 | Step | 28:00 | 168
Brick | 932:00 | Step | 29:00 | 174
Brick | 932:00 | Step | 30:00 | 180
Brick | 932:00 | Step | 31:00 | 186
Brick | 932:00 | Step | 32:00 | 192
Brick | 932:00 | Step | 33:00 | 198
Brick | 932:00 | Step | 34:00 | 204
Brick | 932:00 | Step | 35:00 | 210
Brick | 932:00 | Step | 36:00 | 216
Brick | 932:00 | Step | 37:00 | 222
Brick | 932:00 | Step | 38:00 | 228
Brick | 932:00 | Step | 39:00 | 234
Brick | 932:00 | Step | 40:00 | 240
Brick | 932:00 | Step | 41:00 | 246
Brick | 932:00 | Step | 42:00 | 252
Brick | 932:00 | Step | 43:00 | 258
Brick | 932:00 | Step | 44:00 | 264
Brick | 932:00 | Step | 45:00 | 270
Brick | 932:00 | Step | 46:00 | 276
Brick | 932:00 | Step | 47:00 | 282
Brick | 932:00 | Step | 48:00 | 288
Brick | 932:00 | Step | 49:00 | 294
Brick | 932:00 | Step | 50:00 | 300
Brick | 932:00 | Step | 51:00 | 306
Brick | 932:00 | Step | 52:00 | 312
Brick | 932:00 | Step | 53:00 | 318
Brick | 932:00 | Step | 54:00 | 324
Brick | 932:00 | Step | 55:00 | 330
Brick | 932:00 | Step | 56:00 | 336
Brick | 932:00 | Step | 57:00 | 342
Brick | 932:00 | Step | 58:00 | 348
Brick | 932:00 | Step | 59:00 | 354
Brick | 932:00 | Step | 60:00 | 360
Brick | 932:00 | Step | 61:00 | 366
Brick | 932:00 | Step | 62:00 | 372
Brick | 932:00 | Step | 63:00 | 378
Brick | 932:00 | Step | 64:00 | 384
Brick | 932:00 | Step | 65:00 | 390
Brick | 932:00 | Step | 66:00 | 396
Brick | 932:00 | Step | 67:00 | 402
Brick | 932:00 | Step | 68:00 | 408
Brick | 932:00 | Step | 69:00 | 414
Brick | 932:00 | Step | 70:00 | 420
Brick | 932:00 | Step | 71:00 | 426
Brick | 932:00 | Step | 72:00 | 432
Brick | 932:00 | Step | 73:00 | 438
Brick | 932:00 | Step | 74:00 | 444
Brick | 932:00 | Step | 75:00 | 450
Brick | 932:00 | Step | 76:00 | 456
Brick | 932:00 | Step | 77:00 | 462
Brick | 932:00 | Step | 78:00 | 468
Brick | 932:00 | Step | 79:00 | 474
Brick | 932:00 | Step | 80:00 | 480
Brick | 932:00 | Step | 81:00 | 486
Brick | 932:00 | Step | 82:00 | 492
Brick | 932:00 | Step | 83:00 | 498
Brick | 932:00 | Step | 84:00 | 504
Brick | 932:00 | Step | 85:00 | 510
Brick | 932:00 | Step | 86:00 | 516
Brick | 932:00 | Step | 87:00 | 522
Brick | 932:00 | Step | 88:00 | 528
Brick | 932:00 | Step | 89:00 | 534
Brick | 932:00 | Step | 90:00 | 540
Brick | 932:00 | Step | 91:00 | 546
Brick | 932:00 | Step | 92:00 | 552
Brick | 932:00 | Step | 93:00 | 558
Brick | 932:00 | Step | 94:00 | 564
Brick | 932:00 | Step | 95:00 | 570
Brick | 932:00 | Step | 96:00 | 576
Brick | 932:00 | Step | 97:00 | 582
Brick | 932:00 | Step | 98:00 | 588
Brick | 932:00 | Step | 99:00 | 594
Brick | 932:00 | Step | 100:00 | 600
Brick | 932:00 | Step | 101:00 | 606
Brick | 932:00 | Step | 102:00 | 612
Brick | 932:00 | Step | 103:00 | 618
Brick | 932:00 | Step | 104:00 | 624
Brick | 932:00 | Step | 105:00 | 630
Brick | 932:00 | Step | 106:00 | 636
Brick | 932:00 | Step | 107:00 | 642
Brick | 932:00 | Step | 108:00 | 648
Brick | 932:00 | Step | 109:00 | 654
Brick | 932:00 | Step | 110:00 | 660
Brick | 932:00 | Step | 111:00 | 666
Brick | 932:00 | Step | 112:00 | 672
Brick | 932:00 | Step | 113:00 | 678
Brick | 932:00 | Step | 114:00 | 684
Brick | 932:00 | Step | 115:00 | 690
Brick | 932:00 | Step | 116:00 | 696
Brick | 932:00 | Step | 117:00 | 702
Brick | 932:00 | Step | 118:00 | 708
Brick | 932:00 | Step | 119:00 | 714
Brick | 932:00 | Step | 120:00 | 720
Brick | 932:00 | Step | 121:00 | 726
Brick | 932:00 | Step | 122:00 | 732
Brick | 932:00 | Step | 123:00 | 738
Brick | 932:00 | Step | 124:00 | 744
Brick | 932:00 | Step | 125:00 | 750
Brick | 932:00 | Step | 126:00 | 756
Brick | 932:00 | Step | 127:00 | 762
Brick | 932:00 | Step | 128:00 | 768
Brick | 932:00 | Step | 129:00 | 774
Brick | 932:00 | Step | 130:00 | 780
Brick | 932:00 | Step | 131:00 | 786
Brick | 932:00 | Step | 132:00 | 792
Brick | 932:00 | Step | 133:00 | 798
Brick | 932:00 | Step | 134:00 | 804
Brick | 932:00 | Step | 135:00 | 810
Brick | 932:00 | Step | 136:00 | 816
Brick | 932:00 | Step | 137:00 | 822
Brick | 932:00 | Step | 138:00 | 828
Brick | 932:00 | Step | 139:00 | 834
Brick | 932:00 | Step | 140:00 | 840
Brick | 932:00 | Step | 141:00 | 846
Brick | 932:00 | Step | 142:00 | 852
Brick | 932:00 | Step | 143:00 | 858
Brick | 932:00 | Step | 144:00 | 864
Brick | 932:00 | Step | 145:00 | 865.5
Brick | 932:00 | Step | 146:00 | 866.063
Brick | 932:00 | Step | 147:00 | 866.309
Brick | 932:00 | Step | 148:00 | 866.424
Brick | 932:00 | Step | 149:00 | 866.536
Brick | 932:00 | Step | 150:00 | 866.563
Brick | 932:00 | Step | 151:00 | 866.576
Brick | 932:00 | Step | 152:00 | 866.603
Brick | 932:00 | Step | 153:00 | 866.613

## Dv_beam_midspan (bolted joint)
Time (min)
Displacement (mm)
SAFIR 2011
STRAUS7
STRAUS7 with bolted joint model

## Dw top Column (bolted joint)
Time (min)
SAFIR 2011
STRAUS7
Displacement (mm)
STRAUS7 with bolted joint model

## Dw top Column (bolted joint) 2
Time (min)
SAFIR 2011
rigid beam-column joint
Displacement (mm)
STRAUS7 with bolted joint model

## displacement (Bolt joint)
straus |  |  |  |  | safir
| DV | -38 | DW |  |  | DV |  |  | DW
0.0016667 | -28.2289 | -38 | 0.0016667 | -0.10664 |  | 0.1 | -17.39 | 0.1 | 0.01
0.005 | -28.2291 | -38.0002 | 0.005 | -0.1068 |  | 0.2 | -17.43 | 0.2 | -0.11
0.013333 | -28.2299 | -38.001 | 0.013333 | -0.1078 |  | 0.3 | -17.48 | 0.3 | -0.27
0.033333 | -28.234 | -38.0051 | 0.033333 | -0.11339 |  | 0.4 | -17.54 | 0.4 | -0.46
0.16667 | -28.3181 | -38.0892 | 0.16667 | -0.22781 |  | 0.5 | -17.61 | 0.5 | -0.69
0.26667 | -28.4319 | -38.203 | 0.26667 | -0.38118 |  | 0.6 | -17.69 | 0.6 | -0.94
0.36667 | -28.5714 | -38.3425 | 0.36667 | -0.57085 |  | 0.7 | -17.77 | 0.7 | -1.21
0.46667 | -28.7338 | -38.5049 | 0.46667 | -0.79184 |  | 0.8 | -17.86 | 0.8 | -1.51
0.56667 | -28.9151 | -38.6862 | 0.56667 | -1.0405 |  | 0.9 | -17.95 | 0.9 | -1.82
0.66667 | -29.1147 | -38.8858 | 0.66667 | -1.3133 |  | 1 | -18.05 | 1 | -2.15
0.76667 | -29.3309 | -39.102 | 0.76667 | -1.6079 |  | 1.1 | -18.16 | 1.1 | -2.5
0.86667 | -29.5625 | -39.3336 | 0.86667 | -1.9221 |  | 1.2 | -18.26 | 1.2 | -2.86
0.96667 | -29.8098 | -39.5809 | 0.96667 | -2.254 |  | 1.3 | -18.38 | 1.3 | -3.24
1.0667 | -30.0724 | -39.8435 | 1.0667 | -2.6019 |  | 1.4 | -18.49 | 1.4 | -3.63
1.1667 | -30.3497 | -40.1208 | 1.1667 | -2.9644 |  | 1.5 | -18.61 | 1.5 | -4.03
1.2667 | -30.6411 | -40.4122 | 1.2667 | -3.3402 |  | 1.6 | -18.73 | 1.6 | -4.45
1.3667 | -30.9425 | -40.7136 | 1.3667 | -3.7288 |  | 1.7 | -18.86 | 1.7 | -4.87
1.4667 | -31.2513 | -41.0224 | 1.4667 | -4.1304 |  | 1.8 | -19 | 1.8 | -5.3
1.5667 | -31.5705 | -41.3416 | 1.5667 | -4.5428 |  | 1.9 | -19.14 | 1.9 | -5.74
1.6667 | -31.9094 | -41.6805 | 1.6667 | -4.9627 |  | 2 | -19.31 | 2 | -6.18
1.7667 | -32.2751 | -42.0462 | 1.7667 | -5.3883 |  | 2.1 | -19.64 | 2.1 | -6.62
1.8667 | -32.6595 | -42.4306 | 1.8667 | -5.821 |  | 2.2 | -20.22 | 2.2 | -7.06
1.9667 | -33.0733 | -42.8444 | 1.9667 | -6.2611 |  | 2.3 | -20.96 | 2.3 | -7.5
2.0667 | -33.5434 | -43.3145 | 2.0667 | -6.7115 |  | 2.4 | -21.81 | 2.4 | -7.93
2.1667 | -34.0241 | -43.7952 | 2.1667 | -7.1688 |  | 2.5 | -22.76 | 2.5 | -8.35
2.2667 | -34.5186 | -44.2897 | 2.2667 | -7.631 |  | 2.6 | -23.72 | 2.6 | -8.77
2.3667 | -35.0282 | -44.7993 | 2.3667 | -8.0969 |  | 2.7 | -24.74 | 2.7 | -9.2
2.4667 | -35.5547 | -45.3258 | 2.4667 | -8.5663 |  | 2.8 | -25.82 | 2.8 | -9.63
2.5667 | -36.0971 | -45.8682 | 2.5667 | -9.0389 |  | 2.9 | -26.96 | 2.9 | -10.05
2.6667 | -36.6593 | -46.4304 | 2.6667 | -9.5145 |  | 3 | -28.14 | 3 | -10.48
2.7667 | -37.2455 | -47.0166 | 2.7667 | -9.9931 |  | 3.1 | -29.33 | 3.1 | -10.91
2.8667 | -37.8625 | -47.6336 | 2.8667 | -10.4718 |  | 3.2 | -30.54 | 3.2 | -11.34
2.9667 | -38.4983 | -48.2694 | 2.9667 | -10.952 |  | 3.3 | -31.73 | 3.3 | -11.77
3.0667 | -39.1539 | -48.925 | 3.0667 | -11.4334 |  | 3.4 | -32.95 | 3.4 | -12.2
3.1667 | -39.8298 | -49.6009 | 3.1667 | -11.9157 |  | 3.5 | -34.15 | 3.5 | -12.63
3.2667 | -40.5192 | -50.2903 | 3.2667 | -12.4 |  | 3.6 | -35.36 | 3.6 | -13.06
3.3667 | -41.2258 | -50.9969 | 3.3667 | -12.8845 |  | 3.7 | -36.55 | 3.7 | -13.5
3.4667 | -41.953 | -51.7241 | 3.4667 | -13.3679 |  | 3.8 | -37.74 | 3.8 | -13.94
3.5667 | -42.6978 | -52.4689 | 3.5667 | -13.8516 |  | 3.9 | -38.93 | 3.9 | -14.38
3.6667 | -43.4608 | -53.2319 | 3.6667 | -14.3348 |  | 4 | -40.1 | 4 | -14.83
3.7667 | -44.2386 | -54.0097 | 3.7667 | -14.8176 |  | 4.1 | -41.26 | 4.1 | -15.28
3.8667 | -45.0325 | -54.8036 | 3.8667 | -15.2995 |  | 4.2 | -42.41 | 4.2 | -15.74
3.9667 | -45.8395 | -55.6106 | 3.9667 | -15.7828 |  | 4.3 | -43.54 | 4.3 | -16.2
4.0667 | -46.6565 | -56.4276 | 4.0667 | -16.2665 |  | 4.4 | -44.68 | 4.4 | -16.66
4.1667 | -47.4845 | -57.2556 | 4.1667 | -16.7501 |  | 4.5 | -45.79 | 4.5 | -17.13
4.2667 | -48.3223 | -58.0934 | 4.2667 | -17.2332 |  | 4.6 | -46.9 | 4.6 | -17.6
4.3667 | -49.1678 | -58.9389 | 4.3667 | -17.715 |  | 4.7 | -48.01 | 4.7 | -18.07
4.4667 | -50.0217 | -59.7928 | 4.4667 | -18.1953 |  | 4.8 | -49.09 | 4.8 | -18.54
4.5667 | -50.8825 | -60.6536 | 4.5667 | -18.6739 |  | 4.9 | -50.16 | 4.9 | -19.02
4.6667 | -51.7481 | -61.5192 | 4.6667 | -19.1512 |  | 5 | -51.23 | 5 | -19.5
4.7667 | -52.6141 | -62.3852 | 4.7667 | -19.6269 |  | 5.1 | -52.31 | 5.1 | -19.98
4.8667 | -53.4859 | -63.257 | 4.8667 | -20.1009 |  | 5.2 | -53.38 | 5.2 | -20.45
4.9667 | -54.3584 | -64.1295 | 4.9667 | -20.5732 |  | 5.3 | -54.46 | 5.3 | -20.93
5.0667 | -55.2333 | -65.0044 | 5.0667 | -21.0429 |  | 5.4 | -55.54 | 5.4 | -21.4
5.1667 | -56.1097 | -65.8808 | 5.1667 | -21.5093 |  | 5.5 | -56.66 | 5.5 | -21.87
5.2667 | -56.9851 | -66.7562 | 5.2667 | -21.9732 |  | 5.6 | -57.95 | 5.6 | -22.31
5.3667 | -57.8587 | -67.6298 | 5.3667 | -22.4346 |  | 5.7 | -59.57 | 5.7 | -22.7
5.4667 | -58.7291 | -68.5002 | 5.4667 | -22.8942 |  | 5.8 | -61.52 | 5.8 | -23.04
5.5667 | -59.597 | -69.3681 | 5.5667 | -23.3518 |  | 5.9 | -63.77 | 5.9 | -23.33
5.6667 | -60.4666 | -70.2377 | 5.6667 | -23.8024 |  | 6 | -66.31 | 6 | -23.57
5.7667 | -61.3474 | -71.1185 | 5.7667 | -24.2424 |  | 6.1 | -69.17 | 6.1 | -23.77
5.8667 | -62.2331 | -72.0042 | 5.8667 | -24.6757 |  | 6.2 | -72.41 | 6.2 | -23.9
5.9667 | -63.1258 | -72.8969 | 5.9667 | -25.1022 |  | 6.3 | -76.18 | 6.3 | -23.97
6.0667 | -64.0176 | -73.7887 | 6.0667 | -25.5234 |  | 6.4 | -80.39 | 6.4 | -23.99
6.1667 | -64.9024 | -74.6735 | 6.1667 | -25.9409 |  | 6.5 | -85.12 | 6.5 | -23.95
6.2667 | -65.7938 | -75.5649 | 6.2667 | -26.3521 |  | 6.6 | -90.33 | 6.6 | -23.85
6.3667 | -66.6838 | -76.4549 | 6.3667 | -26.7583 |  | 6.7 | -96.2 | 6.7 | -23.67
6.4667 | -67.5643 | -77.3354 | 6.4667 | -27.1606 |  | 6.8 | -102.45 | 6.8 | -23.43
6.5667 | -68.4349 | -78.206 | 6.5667 | -27.559 |  | 6.9 | -108.74 | 6.9 | -23.19
6.6667 | -69.2955 | -79.0666 | 6.6667 | -27.9534 |  | 7 | -115.08 | 7 | -22.93
6.7667 | -70.1463 | -79.9174 | 6.7667 | -28.3429 |  | 7.1 | -121.36 | 7.1 | -22.67
6.8667 | -71.0029 | -80.774 | 6.8667 | -28.7255 |  | 7.2 | -127.53 | 7.2 | -22.41
6.9667 | -71.8549 | -81.626 | 6.9667 | -29.1033 |  | 7.3 | -133.6 | 7.3 | -22.15
7.0667 | -72.6954 | -82.4665 | 7.0667 | -29.4769 |  | 7.4 | -139.59 | 7.4 | -21.9
7.1667 | -73.5242 | -83.2953 | 7.1667 | -29.8465 |  | 7.5 | -145.33 | 7.5 | -21.64
7.2667 | -74.3419 | -84.113 | 7.2667 | -30.2121 |  | 7.6 | -150.93 | 7.6 | -21.38
7.3667 | -75.1481 | -84.9192 | 7.3667 | -30.5726 |  | 7.7 | -156.43 | 7.7 | -21.12
7.4667 | -75.9404 | -85.7115 | 7.4667 | -30.9219 |  | 7.8 | -161.78 | 7.8 | -20.87
7.5667 | -76.7155 | -86.4866 | 7.5667 | -31.2637 |  | 7.9 | -167.02 | 7.9 | -20.62
7.6667 | -77.4792 | -87.2503 | 7.6667 | -31.599 |  | 8 | -172.17 | 8 | -20.38
7.7667 | -78.2329 | -88.004 | 7.7667 | -31.9296 |  | 8.1 | -177.21 | 8.1 | -20.14
7.8667 | -78.9823 | -88.7534 | 7.8667 | -32.2538 |  | 8.2 | -182.16 | 8.2 | -19.9
7.9667 | -79.7204 | -89.4915 | 7.9667 | -32.573 |  | 8.3 | -187.05 | 8.3 | -19.67
8.0667 | -80.4525 | -90.2236 | 8.0667 | -32.8869 |  | 8.4 | -191.88 | 8.4 | -19.44
8.1667 | -81.1802 | -90.9513 | 8.1667 | -33.1956 |  | 8.5 | -196.77 | 8.5 | -19.2
8.2667 | -81.9074 | -91.6785 | 8.2667 | -33.4982 |  | 8.6 | -201.88 | 8.6 | -18.95
8.3667 | -82.6311 | -92.4022 | 8.3667 | -33.7954 |  | 8.7 | -207.58 | 8.7 | -18.65
8.4667 | -83.3662 | -93.1373 | 8.4667 | -34.0867 |  | 8.8 | -213.26 | 8.8 | -18.35
8.5667 | -84.1526 | -93.9237 | 8.5667 | -34.3729 |  | 8.9 | -218.92 | 8.9 | -18.06
8.6667 | -85.0785 | -94.8496 | 8.6667 | -34.6549 |  | 9 | -224.56 | 9 | -17.77
8.7667 | -86.0119 | -95.783 | 8.7667 | -34.9351 |  | 9.1 | -230.18 | 9.1 | -17.48
8.8667 | -86.9343 | -96.7054 | 8.8667 | -35.2176 |  | 9.2 | -235.81 | 9.2 | -17.18
8.9667 | -87.8573 | -97.6284 | 8.9667 | -35.503 |  | 9.3 | -241.46 | 9.3 | -16.89
9.0667 | -88.8287 | -98.5998 | 9.0667 | -35.7777 |  | 9.4 | -247.11 | 9.4 | -16.6
9.1667 | -89.8942 | -99.6653 | 9.1667 | -36.0341 |  | 9.5 | -252.81 | 9.5 | -16.3
9.2667 | -91.1661 | -100.9372 | 9.2667 | -36.258 |  | 9.6 | -258.58 | 9.6 | -16
9.3667 | -92.7351 | -102.5062 | 9.3667 | -36.4392 |  | 9.7 | -264.39 | 9.7 | -15.69
9.4667 | -95.0168 | -104.7879 | 9.4667 | -36.5328 |  | 9.8 | -270.18 | 9.8 | -15.39
9.5667 | -98.5818 | -108.3529 | 9.5667 | -36.4842
9.6667 | -111.622 | -121.3931 | 9.6667 | -35.6433
9.6675 | -111.717 | -121.4881 | 9.6675 | -35.6369
9.6682 | -112.002 | -121.7731 | 9.6682 | -35.6165
9.669 | -112.118 | -121.8891 | 9.669 | -35.6085
9.6694 | -112.189 | -121.9601 | 9.6694 | -35.6035
9.6698 | -112.275 | -122.0461 | 9.6698 | -35.5974
9.67 | -112.483 | -122.2541 | 9.67 | -35.5822
9.6703 | -112.555 | -122.3261 | 9.6703 | -35.5772
9.6707 | -112.635 | -122.4061 | 9.6707 | -35.5715
9.6711 | -112.705 | -122.4761 | 9.6711 | -35.5666
9.6713 | -112.778 | -122.5491 | 9.6713 | -35.5612
9.6715 | -112.819 | -122.5901 | 9.6715 | -35.5584
9.6716 | -112.872 | -122.6431 | 9.6716 | -35.5546
9.6718 | -112.916 | -122.6871 | 9.6718 | -35.5515
9.672 | -112.97 | -122.7411 | 9.672 | -35.5476
9.6722 | -113.177 | -122.9481 | 9.6722 | -35.5325
9.6725 | -113.249 | -123.0201 | 9.6725 | -35.5274
9.6729 | -113.33 | -123.1011 | 9.6729 | -35.5216
9.6733 | -113.563 | -123.3341 | 9.6733 | -35.5047
9.674 | -113.69 | -123.4611 | 9.674 | -35.4957
9.6744 | -113.924 | -123.6951 | 9.6744 | -35.4787
9.6751 | -114.054 | -123.8251 | 9.6751 | -35.4695
9.6755 | -114.133 | -123.9041 | 9.6755 | -35.4638
9.6755 | -114.178 | -123.9491 | 9.6755 | -35.4604
9.6757 | -114.229 | -124.0001 | 9.6757 | -35.4568
9.6758 | -114.283 | -124.0541 | 9.6758 | -35.4527
9.6759 | -114.319 | -124.0901 | 9.6759 | -35.4502
9.6761 | -114.365 | -124.1361 | 9.6761 | -35.4469
9.6762 | -114.416 | -124.1871 | 9.6762 | -35.443
9.6763 | -114.47 | -124.2411 | 9.6763 | -35.4391
9.6764 | -114.512 | -124.2831 | 9.6764 | -35.4361
9.6766 | -114.562 | -124.3331 | 9.6766 | -35.4325
9.6767 | -114.601 | -124.3721 | 9.6767 | -35.4297
9.6769 | -114.648 | -124.4191 | 9.6769 | -35.4263
9.6769 | -114.687 | -124.4581 | 9.6769 | -35.4234
9.677 | -114.726 | -124.4971 | 9.677 | -35.4206
9.6772 | -114.773 | -124.5441 | 9.6772 | -35.4172
9.6773 | -114.825 | -124.5961 | 9.6773 | -35.4133
9.6774 | -114.86 | -124.6311 | 9.6774 | -35.4108
9.6775 | -114.906 | -124.6771 | 9.6775 | -35.4075
9.6776 | -114.956 | -124.7271 | 9.6776 | -35.4037
9.6778 | -115.01 | -124.7811 | 9.6778 | -35.3998
9.6779 | -115.051 | -124.8221 | 9.6779 | -35.3968
9.6781 | -115.101 | -124.8721 | 9.6781 | -35.3932
9.6781 | -115.139 | -124.9101 | 9.6781 | -35.3904
9.6782 | -115.187 | -124.9581 | 9.6782 | -35.3868
9.6784 | -115.243 | -125.0141 | 9.6784 | -35.3828
9.6784 | -115.289 | -125.0601 | 9.6784 | -35.3794
9.6786 | -115.341 | -125.1121 | 9.6786 | -35.3756
9.6788 | -115.384 | -125.1551 | 9.6788 | -35.3725
9.6789 | -115.433 | -125.2041 | 9.6789 | -35.3689
9.679 | -115.48 | -125.2511 | 9.679 | -35.3654
9.6791 | -115.532 | -125.3031 | 9.6791 | -35.3616
9.6792 | -115.585 | -125.3561 | 9.6792 | -35.3577
9.6793 | -115.641 | -125.4121 | 9.6793 | -35.3535
9.6794 | -115.672 | -125.4431 | 9.6794 | -35.3513
9.6795 | -115.73 | -125.5011 | 9.6795 | -35.347
9.6796 | -115.775 | -125.5461 | 9.6796 | -35.3438
9.6798 | -115.816 | -125.5871 | 9.6798 | -35.3409
9.68 | -115.869 | -125.6401 | 9.68 | -35.3371
9.6801 | -115.923 | -125.6941 | 9.6801 | -35.3329
9.6801 | -115.958 | -125.7291 | 9.6801 | -35.3304
9.6803 | -116.006 | -125.7771 | 9.6803 | -35.327
9.6804 | -116.059 | -125.8301 | 9.6804 | -35.3229
9.6805 | -116.096 | -125.8671 | 9.6805 | -35.3203
9.6806 | -116.144 | -125.9151 | 9.6806 | -35.3169