## Input
REFERENCE | Benchmark Studies | DATE May-2013
TITLE | Simply supported steel beam | BY RP @ University of Ljubljana
GEOMETRY AND GRID (drawing on separate sheet)
This model simulates the behaviour of a fully restrained steel beam. Beam is unprotected.
Total number of elements is 10
Node coordinates
Node No. | X direction | Z direction
1 | 0 | 0
2 | 0.15 | 0
3 | 1 | 0
4 | 2 | 0
5 | 3.8 | 0
6 | 4 | 0
7 | 4.2 | 0
8 | 6 | 0
9 | 7 | 0
10 | 7.85 | 0
11 | 8 | 0
MEMBER SECTIONS
No. | Element | Section | Material | Notes
1 | Beam | UB 406×178×67 | 1
STEEL MATERIALS
No. | Type | Yield stress (N/mm2) | Youngs Modulus (N/mm2) | Poisson | Notes
1 | S275 | 275 | 210000 | 0.3
TEMPERATURE CURVE
No. | Type | Notes
1 | BS476 Standard fire
TEMPERATURE PATTERNS
No. | Element | Protection | Type | Multipliers | Notes
1 | Beam | Unprotected | EN 1993-1-2
BOUNDARY CONDITIONS
Node no. | Translational fixed | Rotational fixed | Notes
1 | x, z | y
11 | x,z | y
LOADING
Type | Slab elements | Load (N/mm) | Load direction | Load ratio | Notes
Line load | All elements | 20 and 40 | z |  | On web
MATERIAL MODEL
Model | Creep | Creep parameters | Notes
EC3 | Yes | Au50 ()
OUTPUT SPECIFICATIONS
Column1 | Direction | Elements | Notes
Displacement | z | Node 6
Axial force | x | Element 5