## Input
REFERENCE | Benchmark Studies | DATE May-2013
TITLE | Simply supported composite beam | BY RP @ University of Ljubljana
GEOMETRY AND GRID (drawing on separate sheet)
This model simulates the behaviour of a composite steel-concrete beam. Beam is unprotected.
Total number of elements is 10
Node coordinates
Node No. | X direction | Z direction
1 | 0 | 0
2 | 0.5 | 0
3 | 1 | 0
4 | 1.5 | 0
5 | 2 | 0
6 | 2.5 | 0
7 | 3 | 0
8 | 3.5 | 0
9 | 4 | 0
10 | 4.5 | 0
11 | 5 | 0
MEMBER SECTIONS
No. | Element | Section | Material | Notes
1 | Steel beam | HEA 300 | 1
2 | Concrete deck | b/h = 80/13 cm | 2
STEEL MATERIALS
No. | Type | Yield stress (N/mm2) | Youngs Modulus (N/mm2) | Poisson | Notes
1 | S275 | 275 | 210000 | 0.3
2 | Concrete | 35 | 33000 | 0.2
SHEAR CONNECTION
No. | Elements | Type | Stifness of connection (N/mm2) | Notes
1 | All | Linear behaviour | from 1e+02 to 1e+08 | contact law: pt = K*Δ
TEMPERATURE PATTERNS
No. | Element | Protection | Type | Heating rate | Notes
1 | Steel beam | Unprotected | Linear | 30°C/min
2 | Concrete deck | Unprotected | Linear | 9°C/min
BOUNDARY CONDITIONS
Node no. | Translational fixed | Rotational fixed | Notes
1 | x, z
11 | z
LOADING
Type | Node | Load (N) | Load direction | Load ratio | Notes
Point load | 4,6,8 | 10000 | Z
OUTPUT SPECIFICATIONS
Column1 | Direction | Elements | Notes
Displacement | z | Node 6