## Input
REFERENCE | Benchmark Studies | DATE December-2013
TITLE | Creep analysis of steel columns with different heating rates | BY University of Split & University of Sheffield
GEOMETRY
This model simulates the behaviour of an unprotected steel column exposed to different heating rates including creep analyis.
The model consists of 16 three-noded line elements of egual length. Their length depends on the column slenderness which is in range 20-120. Column hot-rolled section is HE240M.
STEEL MATERIALS
No. | Type | Yield stress (N/mm2) | Youngs Modulus (N/mm2) | Poisson | Notes
1 | S355 | 355 | 210000 | 0.3
TEMPERATURE CURVE
No. | Type | Notes
1 | Linear curve | 2.5°C/min
2 | Linear curve | 5°C/min
3 | Linear curve | 10°C/min
4 | ISO834 standard fire
BOUNDARY CONDITIONS
Node no. | Translational fixed | Rotational fixed | Notes
1 | x, y, z | x,z
33 | x, y | x,z
2-32 | y | x,z
LOADING
Node no. | Type | Load (N) | Notes
17 | Horizontal | 1/400 Vertical Load | Values in benchmark report
33 | Vertical | Different values | Values in benchmark report
OUTPUT SPECIFICATIONS
Column1 | Direction | Elements | Notes
Displacement | z | Mid-node 17 | Z
Displacement | x | Mid-node 17 | X
ANALYSIS PARAMETERS |  |  | ANALYSIS
Iteration limit | 100 |  | Start | 0
Load increments | 10 |  | End | Depending on the type of heating curve
Tolerance | 0.0003 |  | Step | 0.3 min (0.03 min for ISO fire curve)