## Coarse mesh
REFERENCE | Benchmark studies 5 C | DATE January-2013
TITLE | Convegency checking - coarse mesh | BY RS @ University of Sheffield
GEOMETRY AND GRID
This model simulates the behaviour of a simple slab which is supported at four corners under heating. This slab has one unprotected intermediate secondary beam, and all the edge beams are protected.
The size of the mesh is 1.5m by 2m, therefore the total number of elements is 4x4=16.
MEMBER SECTIONS
No. | Element | Section | Material | Notes
1 | Primary beam | UB 457x191x98 | 1
2 | Secondary beam | UB 457x191x82 | 1
STEEL MATERIALS
No. | Type | Yield stress (N/mm2) | Youngs Modulus (N/mm2) | Poisson | Notes
1 | S355 | 355 | 210000 | 0.3
CONCRETE SECTIONS
No. | No. of layers | No. of rebar layers/position | Rebar (mm2/m) | Thickness (mm) | Notes
1 | 10 | 2, layer 4 & 5 | 193 | 130
CONCRETE MATERIALS
No. | Compression Strength (N/mm2) | Weight | Notes
1 | 35 | Normal
TEMPERATURE CURVE
No. | Type | Notes
1 | BS476 Standard fire
TEMPERATURE PATTERNS
No. | Element | Protection | Type | Multipliers | Notes
1 | Beam | Protected | FlangeWebFlange |  | All edge beams
2 | Concrete slab | Unprotected | Bi-linear
3 | Beam | Unprotected | FlangeWebFlange |  | Inter secondary beam
BOUNDARY CONDITIONS
Node no. | Translational fixed | Rotational fixed | Notes
1 | x, y, z
16 | x, z
108 | z
233 | z
LOADING
Type | Slab elements | Load (N/mm2) | Notes
Area loading | All emelemts | -0.005
OUTPUT SPECIFICATIONS
Column1 | Direction | Elements | Notes
Displacement | z | Node 93, 195, 8, 101, 86
Axial force | y | Beam 17, 50
Cracking |  | Whole slab
ANALYSIS PARAMETERS |  |  | ANALYSIS
Iteration limit | 200 |  | Start | 0
Load increments | 10 |  | End | 90 mins
Tolerance | 0.01 |  | Step | 1 min

## Drawing-Coarse
BMS5 - Coarse Mesh

## Medium mesh 2
REFERENCE | Benchmark studies 5 M2 | DATE January-2013
TITLE | Convegency checking - medium mesh 2 | BY RS @ University of Sheffield
GEOMETRY AND GRID
This model simulates the behaviour of a simple slab which is supported at four corners under heating. This slab has one unprotected intermediate secondary beam, and all the edge beams are protected.
The size of the mesh is 0.75m by 0.8m, therefore the total number of elements is 8x10=80.
MEMBER SECTIONS
No. | Element | Section | Material | Notes
1 | Primary beam | UB 457x191x98 | 1
2 | Secondary beam | UB 457x191x82 | 1
STEEL MATERIALS
No. | Type | Yield stress (N/mm2) | Youngs Modulus (N/mm2) | Poisson | Notes
1 | S355 | 355 | 210000 | 0.3
CONCRETE SECTIONS
No. | No. of layers | No. of rebar layers/position | Rebar (mm2/m) | Thickness (mm) | Notes
1 | 10 | 2, layer 4 & 5 | 193 | 130
CONCRETE MATERIALS
No. | Compression Strength (N/mm2) | Weight | Notes
1 | 35 | Normal
TEMPERATURE CURVE
No. | Type | Notes
1 | BS476 Standard fire
TEMPERATURE PATTERNS
No. | Element | Protection | Type | Multipliers | Notes
1 | Beam | Protected | FlangeWebFlange |  | All edge beams
2 | Concrete slab | Unprotected | Bi-linear
3 | Beam | Unprotected | FlangeWebFlange |  | Inter secondary beam
BOUNDARY CONDITIONS
Node no. | Translational fixed | Rotational fixed | Notes
1 | x, y, z
16 | x, z
108 | z
233 | z
LOADING
Type | Slab elements | Load (N/mm2) | Notes
Area loading | All emelemts | -0.005
OUTPUT SPECIFICATIONS
Column1 | Direction | Elements | Notes
Displacement | z | Node 93, 195, 8, 101, 86
Axial force | y | Beam 17, 50
Cracking |  | Whole slab
ANALYSIS PARAMETERS |  |  | ANALYSIS
Iteration limit | 200 |  | Start | 0
Load increments | 10 |  | End | 90 mins
Tolerance | 0.001 |  | Step | 1 min

## Drawing-Medium2
BMS5 - Medium mesh 2

## Fine mesh
REFERENCE | Benchmark Studies 5F | DATE January-2013
TITLE | Convegency checking - fine mesh | BY RS @ University of Sheffield
GEOMETRY AND GRID
This model simulates the behaviour of a simple slab which is supported at four corners under heating. This slab has one unprotected intermediate secondary beam, and all the edge beams are protected.
The size of the mesh is 0.5m by 0.5m, therefore the total number of elements is 12x16=192.
MEMBER SECTIONS
No. | Element | Section | Material | Notes
1 | Primary beam | UB 457x191x98 | 1
2 | Secondary beam | UB 457x191x82 | 1
STEEL MATERIALS
No. | Type | Yield stress (N/mm2) | Youngs Modulus (N/mm2) | Poisson | Notes
1 | S355 | 355 | 210000 | 0.3
CONCRETE SECTIONS
No. | No. of layers | No. of rebar layers/position | Rebar (mm2/m) | Thickness (mm) | Notes
1 | 10 | 2, layer 4 & 5 | 193 | 130
CONCRETE MATERIALS
No. | Compression Strength (N/mm2) | Weight | Notes
1 | 35 | Normal
TEMPERATURE CURVE
No. | Type | Notes
1 | BS476 Standard fire
TEMPERATURE PATTERNS
No. | Element | Protection | Type | Multipliers | Notes
1 | Beam | Protected | FlangeWebFlange |  | All edge beams
2 | Concrete slab | Unprotected | Bi-linear
3 | Beam | Unprotected | FlangeWebFlange |  | Inter secondary beam
BOUNDARY CONDITIONS
Node no. | Translational fixed | Rotational fixed | Notes
1 | x, y, z
16 | x, z
108 | z
233 | z
LOADING
Type | Slab elements | Load (N/mm2) | Notes
Area loading | All emelemts | -0.005
OUTPUT SPECIFICATIONS
Column1 | Direction | Elements | Notes
Displacement | z | Node 93, 195, 8, 101, 86
Axial force | y | Beam 17, 50
Cracking |  | Whole slab
ANALYSIS PARAMETERS |  |  | ANALYSIS
Iteration limit | 200 |  | Start | 0
Load increments | 10 |  | End | 90 mins
Tolerance | 0.001 |  | Step | 1 min

## Drawing-Fine
BMS5 - Fine mesh

## Finer mesh
REFERENCE | Benchmark Studies 5FR | DATE January-2013
TITLE | Convegency checking - finer mesh | BY RS @ University of Sheffield
GEOMETRY AND GRID
This model simulates the behaviour of a simple slab which is supported at four corners under heating. This slab has one unprotected intermediate secondary beam, and all the edge beams are protected.
The size of the mesh is 0.3m by 0.4m, therefore the total number of elements is 20x20=400.
MEMBER SECTIONS
No. | Element | Section | Material | Notes
1 | Primary beam | UB 457x191x98 | 1
2 | Secondary beam | UB 457x191x82 | 1
STEEL MATERIALS
No. | Type | Yield stress (N/mm2) | Youngs Modulus (N/mm2) | Poisson | Notes
1 | S355 | 355 | 210000 | 0.3
CONCRETE SECTIONS
No. | No. of layers | No. of rebar layers/position | Rebar (mm2/m) | Thickness (mm) | Notes
1 | 10 | 2, layer 4 & 5 | 193 | 130
CONCRETE MATERIALS
No. | Compression Strength (N/mm2) | Weight | Notes
1 | 35 | Normal
TEMPERATURE CURVE
No. | Type | Notes
1 | BS476 Standard fire
TEMPERATURE PATTERNS
No. | Element | Protection | Type | Multipliers | Notes
1 | Beam | Protected | FlangeWebFlange |  | All edge beams
2 | Concrete slab | Unprotected | Bi-linear
3 | Beam | Unprotected | FlangeWebFlange |  | Inter secondary beam
BOUNDARY CONDITIONS
Node no. | Translational fixed | Rotational fixed | Notes
1 | x, y, z
16 | x, z
108 | z
233 | z
LOADING
Type | Slab elements | Load (N/mm2) | Notes
Area loading | All emelemts | -0.005
OUTPUT SPECIFICATIONS
Column1 | Direction | Elements | Notes
Displacement | z | Node 93, 195, 8, 101, 86
Axial force | y | Beam 17, 50
Cracking |  | Whole slab
ANALYSIS PARAMETERS |  |  | ANALYSIS
Iteration limit | 200 |  | Start | 0
Load increments | 10 |  | End | 90 mins
Tolerance | 0.001 |  | Step | 1 min

## Drawing-Finer
BMS5 - Finer mesh