## Input
REFERENCE | Benchmark Studies 11 | DATE April-2013
TITLE | Software covering steel frame structural behaviour | BY RS @ University of Naples
GEOMETRY AND GRID (drawing on separate sheet)
This model shows the behaviour of a simple storey steel structure, in particular it's shows the influence of use of a simplified constitutive steel law at high temperature
The max size of the element is 0.5m , therefore the total number of elements is 122.
MEMBER SECTIONS
No. | Element | Section | Material | Notes
1 | Steel column | IPE 500 | 1
2 | Steel beam | IPE 450 | 1
STEEL MATERIALS
No. | Type | Yield stress (N/mm2) | Youngs Modulus (N/mm2) | Poisson | Notes
1 | S355 | 355 | 210000 | 0.3 | Simplified constitutive law at high temperature (elasto-plastic)
TEMPERATURE CURVE
No. | Type | Notes
1 | ISO 834 standard curve
TEMPERATURE PATTERNS
No. | Element | Protection | Type | Multipliers | Notes
1 | Column | No protection | All Around |  | Use simplified method EC3-1-2
2 | Beam | No protection | All Around |  | Use simplified method EC3-1-2
BOUNDARY CONDITIONS
Node no. | Translational fixed | Rotational fixed | Notes
1 | x, y, z
69 | x, y, z
123 | x, y, z
15 | z | x
55 | z | x
1090 | z | x
LOADING
Type | Slab elements | Load (N/mm2) | Notes
Area loading | All emelemts | -0.005
OUTPUT SPECIFICATIONS
Column1 | Direction | Elements | Notes
Displacement | x | Node 7, 15, 35, 55
Displacement | y | Node 7, 15, 35, 55
Stress | Axial stress | Beam 55
Stress | Bending moment | Beam 15, 35, 55
ANALYSIS PARAMETERS |  |  | ANALYSIS
Iteration limit | 20 |  | Start | 0
Displacement norm tolerance | 0.001 |  | End | 1800 sec
Residual norm tolerance | 0.1 |  | Step | 30 sec
Newmark Beta | 0.505 |  | Minimum time step | 0.001 sec

## Drawing
Node numbering
Element Numbering