## Computation
Computer program for design and assessment of a composite floor | [8 empty] | Computation Legend
Yellow tinged cells are used for a data input or a selection. It is necessary to enter all teh yellow values (they are used for auxilliary computations).
[20 empty] | Category A: Habitable areas - floor | 1.5 | FALSE
[20 empty] | Category B: Office areas | 2.5 | 1.2
1, Data Input | [8 empty] | Orange tinged cells show important intermediate results. | [10 empty] | Category C1: Areas with desks | 3
1,1 Ceiling Proportions | [8 empty] | Red tinged cells indicate a incorrect data values. | [10 empty] | Category C2: Areas with seats | 4
[20 empty] | Category C3: Areas for people transfer | 5
Axial Dimensions | [8 empty] | Assessment Overview | [10 empty] | Category C4: Sport areas | 5
a = |  | m | [6 empty] | Floor Slab Assessment | [10 empty] | Category C5: Meeting areas | 5
l = | 5.5 | m | [7 empty] | Lower Reinforcement | OK |  | Way of lifting: | Standard lifting | [5 empty] | Category D1: Small shops | 5
[10 empty] | Upper Reinforcement | OK |  | Mounting supports: | One mounting support | [5 empty] | Category D2: Large shops | 5
[10 empty] | Flexural Slendernes | OK | [8 empty] | Category E1: Storage areas | 7.5
[20 empty] | Category F: Parking areas | 2.5
[20 empty] | Category H: Inaccessible roofs | 0.75
[9 empty] | Beam Assessment | [11 empty] | 0
[11 empty] | Flexural Capacity | OK | Number of Handles |  | 3 | OK |  |  |  | Movable partitions with dead load < 1,0 kN/m | 0.5
[11 empty] | Shear Capacity | OK | No mounting support needed. | [6 empty] | Movable partitions with dead load < 2,0 kN/m | 0.8
Prefab Beam Proportions | [10 empty] | Beam and Floor Composition | OK | [7 empty] | Movable partitions with dead load < 3,0 kN/m | 1.2
ht = | 350 | mm
bt = | 250 | mm | [15 empty] | A. Wood and wood products | 0 | #N/A | 21 | #N/A | #N/A
[18 empty] | B. Metals | 1 | #N/A | 21 | #N/A | #N/A | #N/A
Prefab Panel Thickness | [17 empty] | C. Rocks | 2 | #N/A | 21 | #N/A | #N/A | #N/A
hf = | 50 | mm | [15 empty] | D. Soils | 3 | #N/A | 21 | #N/A | #N/A | #N/A
[18 empty] | E. Bricks, piece building materials | 4 | #N/A | 21 | #N/A | #N/A | #N/A
Slab Thickness (Prefab Panel + Conctere Layer) | [17 empty] | F. Loose building materials | 5 | #N/A | 21 | #N/A | #N/A | #N/A
hd = | 150 | mm | [15 empty] | G. Backfill materials | 6 | #N/A | 21 | #N/A | #N/A | #N/A
[18 empty] | H. Mortar, plaster | 7 | #N/A | 21 | #N/A | #N/A | #N/A
[18 empty] | I. Concrete | 8 | #N/A | 21 | #N/A | #N/A | #N/A
1,2 Floor Load | [17 empty] | J. Masonry | 9 | #N/A | 21 | #N/A | #N/A | #N/A
Dead Load |  | Thickness [mm] | Specific Gravity [kg/m3] | Char. Load [kN/m2] | Load Index | Design Load [kN/m2] | [11 empty] | K. Insulation materials and products | 10 | #N/A | 21 | #N/A | #N/A | #N/A
Ceramic Tiles |  | 8 | 2000 | 0.16 | 1.35 | 0.216 | [11 empty] | L. Flooring | 11 | #N/A | 21 | #N/A | #N/A | #N/A
Adhesive |  | 2 | 2100 | 0.042 | 1.35 | 0.0567 | [11 empty] | M. Tiling, monolithic floor finish, roadway | 12 | #N/A | 21 | #N/A | #N/A | #N/A
Concrete Layer |  | 100 | 2500 | 2.5 | 1.35 | 3.375 | [11 empty] | Roof covering | 13 | #N/A | 21 | #N/A | #N/A | #N/A
Prefab Panel |  | 150 | 2500 | 3.75 | 1.35 | 5.0625 | [12 empty] | 14 | #N/A | 21 | #N/A | #N/A | #N/A
Plaster |  | 15 | 1800 | 0.27 | 1.35 | 0.3645 | [12 empty] | 15 | #N/A | 21 | #N/A | #N/A | #N/A
Total Dead Load |  |  | ∑ | 6.722 | ∑ | 9.0747 | [11 empty] | Lze zjistit výsledek po 2.? | 16 | #N/A | 21 | #N/A | #N/A | #N/A
Live Load | [17 empty] | #N/A | 17 | #N/A | 21 | #N/A | #N/A | #N/A
[18 empty] | Po 3.? | 18 | #N/A | 21 | #N/A | #N/A | #N/A
Category C4: Sport areas |  |  |  | 5 | 1.5 | 7.5 | [11 empty] | #N/A | 19 | #N/A | 21 | #N/A | #N/A | #N/A
Movable partitions with dead load < 3,0 kN/m |  |  |  | 1.2 | 1.5 | 1.8 | [11 empty] | vybraný 3.? | 20 | #N/A | 21 | #N/A | #N/A | #N/A
Total Live Load |  |  | ∑ | 6.2 | ∑ | 9.3 | [11 empty] | #N/A
[18 empty] | #N/A |  |  |  | 21
Total Load |  |  |  | 12.922 |  | 18.3747 | [11 empty] | 1 | #N/A | #N/A | #N/A
#N/A
2, Floor Slab | [18 empty] | #N/A | 0
2,1 Covering Design
| Ø | 10 | mm
| Durability | 50 | let
| Effect of Enviroment | XC1 | [16 empty] | 6 | 50 |  | XC0
| cmin,dur = | 10 | mm | [15 empty] | 8 | 80 |  | XC1
| ∆cdur,γ = | 0 | mm | [15 empty] | 10 | 100 |  | XC2
| ∆cdur,st = | 0 | mm | [18 empty] | XC3
| ∆cdur,add = | 0 | mm | [18 empty] | XC4
| cmin,b | 10 | mm | [14 empty] | 8 |  |  |  | XD1/XS1
| Dcdev = | 10 | mm | [14 empty] | 16 |  |  |  | XD2/XS2
| cnom,st = | 20 | mm | [14 empty] | 22 |  |  |  | XD3/XS3
[10 empty] | Concrete diagram | [7 empty] | 32 | C 12/15 | 10425 (V)
[19 empty] | C 16/20 | 10505.0 (R)
| Concrete | C 30/37 |  | Steel | 10505.0 (R) | [13 empty] | C 20/25 | 10505.9 R)
| dmax = | 16 | mm | [15 empty] | C 25/30 | KARI nets
| fck | 30 | MPa | fyk | 500 | MPa | [12 empty] | C 30/37 | nets
| fck,cube | 37 | MPa | ftk | 550 | MPa | [12 empty] | C 35/45
| fcm | 38 | MPa | E | 200000 | MPa | [12 empty] | C 40/50
| fctm | 2.9 | MPa | εyd | 2.174 | % | [12 empty] | C 45/55
| fctk,0,05 | 2 | MPa | γ M | 1.15 | - | [12 empty] | C 50/60
| fctk,0,95 | 3.8 | MPa | ξ bal1 | 0.617 | - | [12 empty] | C 55/67
| Ecm | 32 | MPa | ξ bal1 | 0.45 | - |  |  |  | Steel diagram | [8 empty] | C 60/75
| εcu3 | 3.5 | % | fyd | 434.7826 | MPa | [12 empty] | C 70/85
| γ M | 1.5 | - | [15 empty] | C 80/95
| fcd | 20 | MPa | [15 empty] | C 90/105
2,2 Bending Moment on the Slab
[6 empty] | M1 = | 0 | kNm
[6 empty] | M2 = | 0 | kNm
[6 empty] | M3 = | 0 | kNm
[21 empty] | 5.5 | 70
[21 empty] | 6 | 75
[21 empty] | 6.5 | 80
[21 empty] | 7 | 85
[21 empty] | 8 | 90
[21 empty] | 10 | 95
Internal Forces Arm Estimate | [20 empty] | 12 | 100
| z | 125 | mm | [17 empty] | 14 | 105
[21 empty] | 16 | 110
2,3 Upper Reinforcement Design | [20 empty] | 18 | 115
[21 empty] | 20 | 120
[19 empty] | 5.5 |  | 22 | 125
|  | 0 | mm2 | [15 empty] | 125 |  | 25 | 130
Recomended Reinforcement | [18 empty] | Ø |  |  | 135
|  | Ø 5,5 every 125 (As= 190 mm2) | [15 empty] | as, req | 190 |  |  | 140
Designed Reinforcement | [21 empty] | 145
|  | automatic |  | Ø 5,5 every 125 (As= 190 mm2) | [17 empty] | 150
155
| Ø | 5.5 | mm | [18 empty] | 160
| vzdálenost | 300 | mm | [18 empty] | 165
[19 empty] | manual |  |  | 170
|  | 5.163 | mm | [15 empty] | automatic |  |  | 175
[19 empty] | 2 |  |  | 180
|  | 127.25 | mm | [14 empty] | As, prov | 79 | mm2 |  | 185
190
|  | 0.040574 | - | < 0,45 = ξ bal | [13 empty] | 1 | 2 |  |  | 195
[17 empty] | x | 2.1467 | 5.163 |  |  | 200
|  | 124.6685 | mm | [13 empty] | d | 127.25 | 127.25 |  |  | 210
[17 empty] | ksí | 0.01687 | 0.040574 |  |  | 220
|  | 10.2987 | kNm | [13 empty] | z | 126.1766 | 124.6685 |  |  | 230
[17 empty] | MRd | 4.3339 | 10.2987 |  |  | 240
| med = 0 kNm < 10,3 kNm = mrd | [20 empty] | 250
|  | OK | [19 empty] | 300
2,4 Lower Reinforcement Design
|  | 0 | mm2
Recomended Reinforcement | [18 empty] | 5.5
|  | Ø 5,5 every 125 (As= 190 mm2) | [16 empty] | 125
Designed Reinforcement | [17 empty] | as, req | 190
|  | automatic |  | Ø 5,5 every 125 (As= 190 mm2) | [14 empty] | 2
[18 empty] | As, prov | 95 | mm2
| Ø | 5.5 | mm
| vzdálenost | 250 | mm | [14 empty] | 1 | 2
[17 empty] | x | 2.5815 | 5.163
|  | 5.163 | mm | [13 empty] | d | 127.25 | 127.25
[17 empty] | ksí | 0.020287 | 0.040574
|  | 127.25 | mm | [13 empty] | z | 125.9592 | 124.6685
[17 empty] | MRd | 5.2027 | 10.2987
|  | 0.040574 | - | < 0,45 = ξ bal
|  | 124.6685 | mm | [14 empty] | ξ bal | <
<
|  | 10.2987 | kNm
med = 0 kNm < 10,3 kNm = mrd
OK
2,5 Flexural Slenderness Control
| 0 | #DIV/0! | #DIV/0! | = λd
#DIV/0!
| κc1 = | 1
| κc2 = | 1
| κc1 = | #DIV/0!
| λd,tab = | 30.8
3, Beam Assessment
3.1 Covering Design
|  | Ø (Main Reinforcement) | 25 | mm
|  | Ø (Binder Bars) | 8 | mm
Covering - Main Reinforcement |  |  |  | Covering - Binder Bars
cmin,dur = | 15 | mm |  | cmin,dur = | 15 | mm
∆cdur,γ = | 0 | mm |  | ∆cdur,γ = | 0 | mm
∆cdur,st = | 0 | mm |  | ∆cdur,st = | 0 | mm
∆cdur,add = | 0 | mm |  | ∆cdur,add = | 0 | mm
cmin,b | 25 | mm |  | cmin,b | 15 | mm
Dcdev = | 10 | mm |  | Dcdev = | 10 | mm
cnom,st = | 35 | mm |  | cnom,st = | 25 | mm
3.2 Internal Forces
Load on the Beam
|  |  |  | gd + gd = | 0.11812 | kN/m
|  |  |  | Med = | 0.44666 | kNm
|  |  |  | Ved = | 0.32484 | kN
maximal bars number
[18 empty] | n= | 3 |  |  | 2
[18 empty] | smin | 30 |  |  | 3
4
3.3 Main Reinforcement Design | [18 empty] | 5.5 |  |  | 5
[19 empty] | 1 |  |  | 6
Internal Forces Arm Estimate | [17 empty] | as, req | 23.8 |  |  | 7
| z | 400.05 | mm | [15 empty] | 1 |  |  | 8
[18 empty] | As, prov | 1140 |  |  | 9
10
|  | 2.568 | mm2 | [14 empty] | 1 | 2
Recomended Reinforcement | [16 empty] | x | 123.913 | 2.587
|  | 1 Ø 5,5 (As= 23,8 mm2) | [14 empty] | d | 454 | 462.25
Designed Reinforcement | [16 empty] | ksí | 0.27294 | 0.0055964
|  | manual |  | 3 Ø 22 (As,prov= 1140 mm2) | [12 empty] | z | 392.0435 | 460.9565
[17 empty] | MRd | 194.3172 | 4.7699
| Ø | 22 | mm
| number | 3
|  | 123.913 | mm
|  | 454 | mm
|  | 0.27294 | - | < 0,45 = ξ bal
|  | 392.0435 | mm | [14 empty] | <
|  | 194.3172 | kNm
med = 0,45 kNm < 194,32 kNm = mrd
OK
3,4 Shear and Composite Reinforcement Design
Panel Bedding |  | u = | 35 | mm
[17 empty] | ný | 0.528
Compressive Diagonal Capacity
| VRd,max = | 356.8948 | kN
| Ø (Binder Bars) | 8 | mm
Binder Bars Distance s = |  | 100 | mm | [13 empty] | Asw | 100.531
Structural Principles | [16 empty] | s max | 340.5
[17 empty] | ró | 0.0040212 | >
Binder Bars Distance |  | OK | [14 empty] | rómin | 0.0010078
Reinforcement Level |  | OK
Shear Capacity
Vrd,s = 257,04kN > 0,32 kN = Ved
OK
Full Composition | [17 empty] | Very sleek
|  | Vrd,i = 1,82 MPa > 0 MPa = Ved,i | [15 empty] | Sleek
|  | OK | [15 empty] | Rough
3
Rough
| c = | 0.45 | -
| μ = | 0.7 | -
| σN = | 0 | MPa | [13 empty] | alfa | 1.5708
| α = | 90 | o | [13 empty] | Vrdi | 1.8239 | >
[17 empty] | Vrd max | 5.28
|  | 0.0033167 | MPa | 4
4, Temporary Design Situations
4,1 Beam Manipulation Handles
Shuttering of the Beam
| Shutter Surface | 0.004675 | m2
| Shutter Type | Sleek oiled shuttering
[18 empty] | Sleek oiled shuttering |  |  | 1
| angle β | 30 | ° | [14 empty] | Sleek unioled shutering |  |  | 2
[18 empty] | Rough shutering |  |  | 3
[17 empty] | angle | 0.5236
[17 empty] | Panel dead load | 12.0312
[18 empty] | Stationary or rail crane < 90m/min |  |  |  | 1.2
[18 empty] | Stationary or rail crane > 90m/min |  |  |  | 1.4
|  | Lifting Mean Type 1 | Stationary or rail crane > 90m/min | [14 empty] | Lifting and transport on flat terrain |  |  |  | 1.65
[18 empty] | Lifting and transport on sloping terrain (construction site) |  |  |  | 2
|  | Shuttering Removal Force (1 handle) |  |  |  |  | 13.1335 | kN
|  | Lifting Mean Type 2 | Lifting and transport on sloping terrain (construction site)
|  | Lifting Force by Seating (1 handle) |  |  |  |  | 18.7549 | kN | [9 empty] | 2
5
Cast-in composite reinforcement of the beam is used as a lifting handle.
Handle Detail
[18 empty] | angle | 0.9163
[18 empty] | Nd | 30.8082 | kN
[18 empty] | n | 3
[6 empty] | β | 45 | °
Required Reinforcement Area |  |  |  | 101.227 | mm
Number of binder bars required for attachment on one side 3 pieces.
4,2 Assessment of the Lifting Situation
Position of Handles |  |  | Handle
| 1 | 3.5 |  |  |  | 1
l = 5,5 m
| 1.4766 |  |  |  | 1.4766
[18 empty] | as | 1140 | mm
[18 empty] | x | 123.913
|  |  | 4.522 | [14 empty] | d | 304
[18 empty] | ksí | 0.40761
Assessment | [17 empty] | z | 242.0435
|  | Positive Moment |  |  | Med = 4,52kNm < 119,97 kNm = Mrd | [12 empty] | mrd | 119.9694
[5 empty] | OK | [13 empty] | <
|  | Negative Moment |  | Med = 1,48kNm < 20,58 kNm = Mrd | [13 empty] | as | 157 | mm
[5 empty] | OK, upper reinforcement 2 bars Ø 10 | [12 empty] | x | 17.0652
[18 empty] | d | 310
4,3 Manipulation Handles of the Prefab Panel | [17 empty] | ksí | 0.055049
[6 empty] | Shuttering of the Panel | [11 empty] | z | 301.4674
[18 empty] | mrd | 20.5784
<
| Panel width | 1.2 | m
| Shuttering Area | 0 | mm2
| Type of Shuttering | Sleek oiled shuttering
| Angle of Lifting β | 30 | °
[17 empty] | angle | 0.5236
Standard lifting
Lifting with a lever
[17 empty] | Panel dead load | 1.5
1
[17 empty] | n | 2
|  | Lifting Mean Type 1 | Stationary or rail crane > 90m/min
|  | Shuttering Removal Force (1 handle) |  |  |  |  | 1.6368 | kN | [8 empty] | Nd | 3.3068 | kN
[17 empty] | n | 1
|  | Lifting Mean Type 2 | Lifting and transport on sloping terrain (construction site)
|  | Lifting Force by Seating (1 handle) |  |  |  |  | 2.3383 | kN
5
Cast-in composite reinforcement of the panel is used as a lifting handle.
Handle Detail
[18 empty] | angle | 0.7854
[6 empty] | β | 45 | °
Required Reinforcement Area |  |  |  | 12.6761 | mm
Number of handles required for attachment on one side 1 pieces.
4,4 Mounting Support of the Panel
Mounting Load
Dead Load |  | Thickness [mm] | Specific Gravity [kg/m3] | Char. Load [kN/m2] | Load Index | Design Load [kN/m2]
Concrete Layer |  | 100 | 2500 | 2.5 | 1.35 | 3.375
Prefab Panel |  | 50 | 2500 | 1.25 | 1.35 | 1.6875
Total Dead Load |  |  | ∑ | 3.75 | ∑ | 5.0625
Live Load
Live Monuting Load |  |  |  | 0.75 | 1.5 | 1.125
Total Live Load |  |  | ∑ | 0.75 | ∑ | 1.125
[18 empty] | Asupper | 190 | mm2
Total Load |  |  |  | 4.5 |  | 6.1875 | [11 empty] | Aslower | 190 | mm2
3
[21 empty] | z | 94.5
Mounting Support
[18 empty] | Moments | 0 | kNm | 7.8065 | mrd
OK
[18 empty] | Moments | 0 | kNm | OK
[19 empty] | 0 | kNm
[6 empty] | OK | [11 empty] | reaction | 0 | kN
[6 empty] | Support reaction 0 kN | [12 empty] | Support reaction 0 kN
[18 empty] | Moments | 0 | kNm | OK
[19 empty] | 0 | kNm
[18 empty] | Reactions | 0 | kN
Support reaction 0 kN
4,5 Mounting Support of the Beam
[17 empty] | b | 0
Beam Load
|  |  |  | gd + gd = | 0 | kN/m
|  |  |  | Med = | 0 | kNm
|  |  |  | Ved = | 0 | kN
[5 empty] | 315 | mm | [11 empty] | ksí | 0.39337
[5 empty] | 123.913 | mm
[5 empty] | 253.0435 | mm
[5 empty] | 0.39337 | - | > 0,617 = ξbal | [10 empty] | > | ξbal
[5 empty] | 125.4216 | kNm
OK
[17 empty] | ksí | 1
[5 empty] | 257.04 | kN | [10 empty] | mrd | 1
[5 empty] | OK | [11 empty] | vrd | 1
3
The beam needs no mounting support.
Support
Support
Support

## Tables
A. Dřevo a výrobky ze dřeva | smrk, borovice, cedr, jedle, olše, topol, lípa |  | 500 |  |  | Construction | Enviroment Level according to Tab. 6.1 | [20 empty] | deska |  |  |  | trám ohybovka |  |  |  | Trám třmnek | deska
A. Dřevo a výrobky ze dřeva | modřín |  | 650 |  |  | Class | XC0 | XC1 | XC2 | XC3 | XC4 | XD1/XS1 | XD2/XS2 | XD3/XS3 | [13 empty] | XC1 |  |  |  |  | XC1 |  |  |  | XC1
A. Dřevo a výrobky ze dřeva | dub, bříza, buk, jasan, habr, akát, jilm, ořech |  | 700 |  | 1 | S1 | 10 | 10 | 10 | 10 | 15 | 20 | 25 | 30 | [11 empty] | 50 | S1 | 10 |  |  | 50 | S1 | 10 |  | 50 | S1 | 10
A. Dřevo a výrobky ze dřeva | eben |  | 1200 |  | 2 | S2 | 10 | 10 | 15 | 15 | 20 | 25 | 30 | 35 | [11 empty] | 3 | S2 | 10 |  |  | 4 | S2 | 10 |  | 4 | S2 | 10
A. Dřevo a výrobky ze dřeva | desky | dřevotřískové lisované plné | 750 |  | 3 | S3 | 10 | 10 | 20 | 20 | 25 | 30 | 35 | 40 | [12 empty] | S3 | 10 |  |  |  | S3 | 10 |  |  | S3 | 10
A. Dřevo a výrobky ze dřeva | desky | dřevovláknité nelisované měkké (hobra) | 300 |  | 4 | S4 | 10 | 15 | 25 | 25 | 30 | 35 | 40 | 45 | [12 empty] | S4 | 15 |  |  |  | S4 | 15 |  |  | S4 | 15
A. Dřevo a výrobky ze dřeva | desky | dřevovláknité tvrdé (sololit) | 850 |  | 5 | S5 | 15 | 20 | 30 | 30 | 35 | 40 | 45 | 50 | [12 empty] | S5 | 20 |  |  |  | S5 | 20 |  |  | S5 | 20
A. Dřevo a výrobky ze dřeva | desky | dřevocementové (heraklit, lignopor) | 450 |  | 6 | S6 | 20 | 25 | 35 | 35 | 40 | 45 | 50 | 55 | [12 empty] | S6 | 25 |  |  |  | S6 | 25 |  |  | S6 | 25
A. Dřevo a výrobky ze dřeva | desky | lignátové | 1050
A. Dřevo a výrobky ze dřeva | desky | pilinové | 550 | [18 empty] | Automatické vyhledávání | [18 empty] | Automatické vyhledávání
A. Dřevo a výrobky ze dřeva | překližky |  | 750 | [23 empty] | Asmin | 170 | mm2 |  | smax | 300 | [13 empty] | Asmin | 170 | mm2 |  | smax | 300
B. Kovy | hliník |  | 2700 | [23 empty] | Asmin | 188.5 | mm2 | [16 empty] | Asmin | 188.5 | mm2
B. Kovy | slitiny hliníku |  | 2800 |  |  |  | Hlavní ohybová výztuž desky | [20 empty] | 188.5 | [18 empty] | 188.5
B. Kovy | litina |  | 7200 |  |  |  | Reinforcement Areas according to the Bar Distance
B. Kovy | měď |  | 8900 | [20 empty] | as, reg | 188.5 |  | as, prov | 190 |  | řádek | 1 | [11 empty] | as, reg | 188.5 |  | as, prov | 190 |  | řádek | 1
B. Kovy | ocel stavební |  | 7850 |  |  |  |  | Bar Diameter [mm] | [16 empty] | 1.5 |  | profil | 5.5 | [15 empty] | 1.5 |  | profil | 5.5
B. Kovy | ocel legovaná, slitinová |  | 8000 |  |  |  | Distance | 5.5 | 6 | 6.5 | 7 | 8 | 10 | 12 | 14 | 16 | 18 | 20 | 22 | 25 | Distance | [5 empty] | s prov | 125 | [8 empty] | Ruční vyhlůedávání | [8 empty] | s prov | 125
C. Horniny | vápenec měkký |  | 1900 |  |  |  | mm | 1 | 2 | 3 | 4 | 5 | 6 | 7 | 8 | 9 | 10 | 11 | 12 | 13 | mm |  |  | 5.5 | 6 | 6.5 | 7 | 8 | 10 | 12 | 14 | 16 | 18 | 20 | 22 | 25 |  | deska1 | deska2 | třmínky |  |  | 5.5 | 6 | 6.5 | 7 | 8 | 10 | 12 | 14 | 16 | 18 | 20 | 22 | 25
C. Horniny | vápenec tvrdý, travertýn, opuka |  | 2400 |  |  |  |  | 5.5 | 6 | 6.5 | 7 | 8 | 10 | 12 | 14 | 16 | 18 | 20 | 22 | 25 |  |  | 5.5 | [14 empty] | 5.5 | 5.5 | 8 |  | 5.5
C. Horniny | žula, diorit, granodiorit, svor, pískovec, křemenec, břidlice jílovitá |  | 2600 |  |  |  | 70 | 339 | 404 | 474 | 550 | 718 | 1122 | 1616 | 2199 | 2872 | 3635 | 4488 | 5430 | 7012 | 70 | 300 | 79 | 150.5 | 215.5 | 285.5 | 361.5 | 529.5 | 933.5 | 1427.5 | 2010.5 | 2683.5 | 3446.5 | 4299.5 | 5241.5 | 6823.5 |  | 339 | 339 | 718 | 300 | 79 | 150.5 | 215.5 | 285.5 | 361.5 | 529.5 | 933.5 | 1427.5 | 2010.5 | 2683.5 | 3446.5 | 4299.5 | 5241.5 | 6823.5
C. Horniny | mramor, syenit, dolomit |  | 2800 |  |  |  | 75 | 317 | 377 | 442 | 513 | 670 | 1047 | 1508 | 2053 | 2681 | 3393 | 4189 | 5068 | 6545 | 75 | 250 | 95 | 128.5 | 188.5 | 253.5 | 324.5 | 481.5 | 858.5 | 1319.5 | 1864.5 | 2492.5 | 3204.5 | 4000.5 | 4879.5 | 6356.5 |  | 317 | 317 | 670 | 250 | 95 | 128.5 | 188.5 | 253.5 | 324.5 | 481.5 | 858.5 | 1319.5 | 1864.5 | 2492.5 | 3204.5 | 4000.5 | 4879.5 | 6356.5
D. Zeminy | kamenivo | hrubé přírodní - štěrk | 1900 |  |  |  | 80 | 297 | 353 | 415 | 481 | 628 | 982 | 1414 | 1924 | 2513 | 3181 | 3927 | 4752 | 6136 | 80 | 240 | 99 | 108.5 | 164.5 | 226.5 | 292.5 | 439.5 | 793.5 | 1225.5 | 1735.5 | 2324.5 | 2992.5 | 3738.5 | 4563.5 | 5947.5 |  | 297 | 297 | 628 | 240 | 99 | 108.5 | 164.5 | 226.5 | 292.5 | 439.5 | 793.5 | 1225.5 | 1735.5 | 2324.5 | 2992.5 | 3738.5 | 4563.5 | 5947.5
D. Zeminy | kamenivo | drobné ulehlé - písek | 2100 |  |  |  | 85 | 280 | 333 | 390 | 453 | 591 | 924 | 1331 | 1811 | 2365 | 2994 | 3696 | 4472 | 5775 | 85 | 230 | 103 | 91.5 | 144.5 | 201.5 | 264.5 | 402.5 | 735.5 | 1142.5 | 1622.5 | 2176.5 | 2805.5 | 3507.5 | 4283.5 | 5586.5 |  | 280 | 280 | 591 | 230 | 103 | 91.5 | 144.5 | 201.5 | 264.5 | 402.5 | 735.5 | 1142.5 | 1622.5 | 2176.5 | 2805.5 | 3507.5 | 4283.5 | 5586.5
D. Zeminy | kamenivo | drobné kypré - písek | 1800 |  |  |  | 90 | 264 | 314 | 369 | 428 | 559 | 873 | 1257 | 1710 | 2234 | 2827 | 3491 | 4224 | 5454 | 90 | 220 | 108 | 75.5 | 125.5 | 180.5 | 239.5 | 370.5 | 684.5 | 1068.5 | 1521.5 | 2045.5 | 2638.5 | 3302.5 | 4035.5 | 5265.5 |  | 264 | 264 | 559 | 220 | 108 | 75.5 | 125.5 | 180.5 | 239.5 | 370.5 | 684.5 | 1068.5 | 1521.5 | 2045.5 | 2638.5 | 3302.5 | 4035.5 | 5265.5
D. Zeminy | soudržné zeminy pevné (hlinité písky až písčité hlíny) |  | 2000 |  |  |  | 95 | 250 | 298 | 349 | 405 | 529 | 827 | 1190 | 1620 | 2116 | 2679 | 3307 | 4001 | 5167 | 95 | 210 | 113 | 61.5 | 109.5 | 160.5 | 216.5 | 340.5 | 638.5 | 1001.5 | 1431.5 | 1927.5 | 2490.5 | 3118.5 | 3812.5 | 4978.5 |  | 250 | 250 | 529 | 210 | 113 | 61.5 | 109.5 | 160.5 | 216.5 | 340.5 | 638.5 | 1001.5 | 1431.5 | 1927.5 | 2490.5 | 3118.5 | 3812.5 | 4978.5
D. Zeminy | soudržné zeminy pevné (hlíny, jíly) |  | 2050 |  |  |  | 100 | 238 | 283 | 332 | 385 | 503 | 785 | 1131 | 1539 | 2011 | 2545 | 3142 | 3801 | 4909 | 100 | 200 | 119 | 49.5 | 94.5 | 143.5 | 196.5 | 314.5 | 596.5 | 942.5 | 1350.5 | 1822.5 | 2356.5 | 2953.5 | 3612.5 | 4720.5 |  | 238 | 238 | 503 | 200 | 119 | 49.5 | 94.5 | 143.5 | 196.5 | 314.5 | 596.5 | 942.5 | 1350.5 | 1822.5 | 2356.5 | 2953.5 | 3612.5 | 4720.5
D. Zeminy | zeminy s vysokou organickou příměsí (rašelina) |  | 800 |  |  |  | 105 | 226 | 269 | 316 | 367 | 479 | 748 | 1077 | 1466 | 1915 | 2424 | 2992 | 3620 | 4675 | 105 | 195 | 122 | 37.5 | 80.5 | 127.5 | 178.5 | 290.5 | 559.5 | 888.5 | 1277.5 | 1726.5 | 2235.5 | 2803.5 | 3431.5 | 4486.5 |  | 226 | 226 | 479 | 195 | 122 | 37.5 | 80.5 | 127.5 | 178.5 | 290.5 | 559.5 | 888.5 | 1277.5 | 1726.5 | 2235.5 | 2803.5 | 3431.5 | 4486.5
E. Cihly, kusová staviva | cihly plné pálené |  | 1800 |  |  |  | 110 | 216 | 257 | 302 | 350 | 457 | 714 | 1028 | 1399 | 1828 | 2313 | 2856 | 3456 | 4462 | 110 | 190 | 125 | 27.5 | 68.5 | 113.5 | 161.5 | 268.5 | 525.5 | 839.5 | 1210.5 | 1639.5 | 2124.5 | 2667.5 | 3267.5 | 4273.5 |  | 216 | 216 | 457 | 190 | 125 | 27.5 | 68.5 | 113.5 | 161.5 | 268.5 | 525.5 | 839.5 | 1210.5 | 1639.5 | 2124.5 | 2667.5 | 3267.5 | 4273.5
E. Cihly, kusová staviva | děrované | CD_INA, IVA, IZA, příčkovky dutinové | 1100 |  |  |  | 115 | 207 | 246 | 289 | 335 | 437 | 683 | 983 | 1339 | 1748 | 2213 | 2732 | 3306 | 4268 | 115 | 185 | 128 | 18.5 | 57.5 | 100.5 | 146.5 | 248.5 | 494.5 | 794.5 | 1150.5 | 1559.5 | 2024.5 | 2543.5 | 3117.5 | 4079.5 |  | 207 | 207 | 437 | 185 | 128 | 18.5 | 57.5 | 100.5 | 146.5 | 248.5 | 494.5 | 794.5 | 1150.5 | 1559.5 | 2024.5 | 2543.5 | 3117.5 | 4079.5
E. Cihly, kusová staviva | vápenopískové plné |  | 2000 |  |  |  | 120 | 198 | 236 | 277 | 321 | 419 | 654 | 942 | 1283 | 1676 | 2121 | 2618 | 3168 | 4091 | 120 | 180 | 132 | 9.5 | 47.5 | 88.5 | 132.5 | 230.5 | 465.5 | 753.5 | 1094.5 | 1487.5 | 1932.5 | 2429.5 | 2979.5 | 3902.5 |  | 198 | 198 | 419 | 180 | 132 | 9.5 | 47.5 | 88.5 | 132.5 | 230.5 | 465.5 | 753.5 | 1094.5 | 1487.5 | 1932.5 | 2429.5 | 2979.5 | 3902.5
E. Cihly, kusová staviva | tvárnice | pórobetonové | 600 |  |  |  | 125 | 190 | 226 | 265 | 308 | 402 | 628 | 905 | 1232 | 1608 | 2036 | 2513 | 3041 | 3927 | 125 | 175 | 136 | 1.5 | 37.5 | 76.5 | 119.5 | 213.5 | 439.5 | 716.5 | 1043.5 | 1419.5 | 1847.5 | 2324.5 | 2852.5 | 3738.5 |  | 190 | 190 | 402 | 175 | 136 | 1.5 | 37.5 | 76.5 | 119.5 | 213.5 | 439.5 | 716.5 | 1043.5 | 1419.5 | 1847.5 | 2324.5 | 2852.5 | 3738.5
E. Cihly, kusová staviva | tvárnice | křemelinové | 850 |  |  |  | 130 | 183 | 217 | 255 | 296 | 387 | 604 | 870 | 1184 | 1547 | 1957 | 2417 | 2924 | 3776 | 130 | 170 | 140 |  | 28.5 | 66.5 | 107.5 | 198.5 | 415.5 | 681.5 | 995.5 | 1358.5 | 1768.5 | 2228.5 | 2735.5 | 3587.5 |  | 183 | 183 | 387 | 170 | 140 |  | 28.5 | 66.5 | 107.5 | 198.5 | 415.5 | 681.5 | 995.5 | 1358.5 | 1768.5 | 2228.5 | 2735.5 | 3587.5
E. Cihly, kusová staviva | tvárnice | struskobetonové, škvárobetonové | 1300 |  |  |  | 135 | 176 | 209 | 246 | 285 | 372 | 582 | 838 | 1140 | 1489 | 1885 | 2327 | 2816 | 3636 | 135 | 165 | 144 |  | 20.5 | 57.5 | 96.5 | 183.5 | 393.5 | 649.5 | 951.5 | 1300.5 | 1696.5 | 2138.5 | 2627.5 | 3447.5 |  | 176 | 176 | 372 | 165 | 144 |  | 20.5 | 57.5 | 96.5 | 183.5 | 393.5 | 649.5 | 951.5 | 1300.5 | 1696.5 | 2138.5 | 2627.5 | 3447.5
E. Cihly, kusová staviva | tvárnice | skleněné | 2600 |  |  |  | 140 | 170 | 202 | 237 | 275 | 359 | 561 | 808 | 1100 | 1436 | 1818 | 2244 | 2715 | 3506 | 140 | 160 | 148 |  | 13.5 | 48.5 | 86.5 | 170.5 | 372.5 | 619.5 | 911.5 | 1247.5 | 1629.5 | 2055.5 | 2526.5 | 3317.5 |  | 170 | 170 | 359 | 160 | 148 |  | 13.5 | 48.5 | 86.5 | 170.5 | 372.5 | 619.5 | 911.5 | 1247.5 | 1629.5 | 2055.5 | 2526.5 | 3317.5
E. Cihly, kusová staviva | stropní desky HURDIS |  | 850 |  |  |  | 145 | 164 | 195 | 229 | 265 | 347 | 542 | 780 | 1062 | 1387 | 1755 | 2167 | 2622 | 3385 | 145 | 155 | 153 |  | 6.5 | 40.5 | 76.5 | 158.5 | 353.5 | 591.5 | 873.5 | 1198.5 | 1566.5 | 1978.5 | 2433.5 | 3196.5 |  | 164 | 164 | 347 | 155 | 153 |  | 6.5 | 40.5 | 76.5 | 158.5 | 353.5 | 591.5 | 873.5 | 1198.5 | 1566.5 | 1978.5 | 2433.5 | 3196.5
E. Cihly, kusová staviva | stropní tvarovky MIAKO, SIMPLEX, ARMO |  | 700 |  |  |  | 150 | 158 | 188 | 221 | 257 | 335 | 524 | 754 | 1026 | 1340 | 1696 | 2094 | 2534 | 3272 | 150 | 150 | 158 |  |  | 32.5 | 68.5 | 146.5 | 335.5 | 565.5 | 837.5 | 1151.5 | 1507.5 | 1905.5 | 2345.5 | 3083.5 |  | 158 | 158 | 335 | 150 | 158 |  |  | 32.5 | 68.5 | 146.5 | 335.5 | 565.5 | 837.5 | 1151.5 | 1507.5 | 1905.5 | 2345.5 | 3083.5
E. Cihly, kusová staviva | dlaždice a obkládačky | keramické | 2200 |  |  |  | 155 | 153 | 182 | 214 | 248 | 324 | 507 | 730 | 993 | 1297 | 1642 | 2027 | 2452 | 3167 | 155 | 145 | 164 |  |  | 25.5 | 59.5 | 135.5 | 318.5 | 541.5 | 804.5 | 1108.5 | 1453.5 | 1838.5 | 2263.5 | 2978.5 |  | 153 | 153 | 324 | 145 | 164 |  |  | 25.5 | 59.5 | 135.5 | 318.5 | 541.5 | 804.5 | 1108.5 | 1453.5 | 1838.5 | 2263.5 | 2978.5
E. Cihly, kusová staviva | dlaždice a obkládačky | cihelné - půdovky, stájovky | 1400 |  |  |  | 160 | 148 | 177 | 207 | 241 | 314 | 491 | 707 | 962 | 1257 | 1590 | 1963 | 2376 | 3068 | 160 | 140 | 170 |  |  | 18.5 | 52.5 | 125.5 | 302.5 | 518.5 | 773.5 | 1068.5 | 1401.5 | 1774.5 | 2187.5 | 2879.5 |  | 148 | 148 | 314 | 140 | 170 |  |  | 18.5 | 52.5 | 125.5 | 302.5 | 518.5 | 773.5 | 1068.5 | 1401.5 | 1774.5 | 2187.5 | 2879.5
E. Cihly, kusová staviva | dlaždice a obkládačky | kameninové, teracové, betonové | 2300 |  |  |  | 165 | 144 | 171 | 201 | 233 | 305 | 476 | 685 | 933 | 1219 | 1542 | 1904 | 2304 | 2975 | 165 | 135 | 176 |  |  | 12.5 | 44.5 | 116.5 | 287.5 | 496.5 | 744.5 | 1030.5 | 1353.5 | 1715.5 | 2115.5 | 2786.5 |  | 144 | 144 | 305 | 135 | 176 |  |  | 12.5 | 44.5 | 116.5 | 287.5 | 496.5 | 744.5 | 1030.5 | 1353.5 | 1715.5 | 2115.5 | 2786.5
F. Sypká staviva | cement | čerstvě nasypaný | 1200 |  |  |  | 170 | 140 | 166 | 195 | 226 | 296 | 462 | 665 | 906 | 1183 | 1497 | 1848 | 2236 | 2887 | 170 | 130 | 183 |  |  | 6.5 | 37.5 | 107.5 | 273.5 | 476.5 | 717.5 | 994.5 | 1308.5 | 1659.5 | 2047.5 | 2698.5 |  | 140 | 140 | 296 | 130 | 183 |  |  | 6.5 | 37.5 | 107.5 | 273.5 | 476.5 | 717.5 | 994.5 | 1308.5 | 1659.5 | 2047.5 | 2698.5
F. Sypká staviva | cement | v pytlích | 1500 |  |  |  | 175 | 136 | 162 | 190 | 220 | 287 | 449 | 646 | 880 | 1149 | 1454 | 1795 | 2172 | 2805 | 175 | 125 | 190 |  |  | 1.5 | 31.5 | 98.5 | 260.5 | 457.5 | 691.5 | 960.5 | 1265.5 | 1606.5 | 1983.5 | 2616.5 |  | 136 | 136 | 287 | 125 | 190 |  |  | 1.5 | 31.5 | 98.5 | 260.5 | 457.5 | 691.5 | 960.5 | 1265.5 | 1606.5 | 1983.5 | 2616.5
F. Sypká staviva | vápno hašené v pytlích |  | 600 |  |  |  | 180 | 132 | 157 | 184 | 214 | 279 | 436 | 628 | 855 | 1117 | 1414 | 1745 | 2112 | 2727 | 180 | 120 | 198 |  |  |  | 25.5 | 90.5 | 247.5 | 439.5 | 666.5 | 928.5 | 1225.5 | 1556.5 | 1923.5 | 2538.5 |  | 132 | 132 | 279 | 120 | 198 |  |  |  | 25.5 | 90.5 | 247.5 | 439.5 | 666.5 | 928.5 | 1225.5 | 1556.5 | 1923.5 | 2538.5
F. Sypká staviva | vápenná kaše |  | 1400 |  |  |  | 185 | 128 | 153 | 179 | 208 | 272 | 425 | 611 | 832 | 1087 | 1376 | 1698 | 2055 | 2653 | 185 | 115 | 207 |  |  |  | 19.5 | 83.5 | 236.5 | 422.5 | 643.5 | 898.5 | 1187.5 | 1509.5 | 1866.5 | 2464.5 |  | 128 | 128 | 272 | 115 | 207 |  |  |  | 19.5 | 83.5 | 236.5 | 422.5 | 643.5 | 898.5 | 1187.5 | 1509.5 | 1866.5 | 2464.5
F. Sypká staviva | suché maltovinové směsi v pytlích |  | 1650 |  |  |  | 190 | 125 | 149 | 175 | 203 | 265 | 413 | 595 | 810 | 1058 | 1339 | 1653 | 2001 | 2584 | 190 | 110 | 216 |  |  |  | 14.5 | 76.5 | 224.5 | 406.5 | 621.5 | 869.5 | 1150.5 | 1464.5 | 1812.5 | 2395.5 |  | 125 | 125 | 265 | 110 | 216 |  |  |  | 14.5 | 76.5 | 224.5 | 406.5 | 621.5 | 869.5 | 1150.5 | 1464.5 | 1812.5 | 2395.5
G. Zásypové materiály | agloporit |  | 850 |  |  |  | 195 | 122 | 145 | 170 | 197 | 258 | 403 | 580 | 789 | 1031 | 1305 | 1611 | 1949 | 2517 | 195 | 105 | 226 |  |  |  | 8.5 | 69.5 | 214.5 | 391.5 | 600.5 | 842.5 | 1116.5 | 1422.5 | 1760.5 | 2328.5 |  | 122 | 122 | 258 | 105 | 226 |  |  |  | 8.5 | 69.5 | 214.5 | 391.5 | 600.5 | 842.5 | 1116.5 | 1422.5 | 1760.5 | 2328.5
G. Zásypové materiály | cihelná drť |  | 1250 |  |  |  | 200 | 119 | 141 | 166 | 192 | 251 | 393 | 565 | 770 | 1005 | 1272 | 1571 | 1901 | 2454 | 200 | 100 | 238 |  |  |  | 3.5 | 62.5 | 204.5 | 376.5 | 581.5 | 816.5 | 1083.5 | 1382.5 | 1712.5 | 2265.5 |  | 119 | 119 | 251 | 100 | 238 |  |  |  | 3.5 | 62.5 | 204.5 | 376.5 | 581.5 | 816.5 | 1083.5 | 1382.5 | 1712.5 | 2265.5
G. Zásypové materiály | expandit |  | 950 |  |  |  | 210 | 113 | 135 | 158 | 183 | 239 | 374 | 539 | 733 | 957 | 1212 | 1496 | 1810 | 2337 | 210 | 95 | 250 |  |  |  |  | 50.5 | 185.5 | 350.5 | 544.5 | 768.5 | 1023.5 | 1307.5 | 1621.5 | 2148.5 |  | 113 | 113 | 239 | 95 | 250 |  |  |  |  | 50.5 | 185.5 | 350.5 | 544.5 | 768.5 | 1023.5 | 1307.5 | 1621.5 | 2148.5
G. Zásypové materiály | keramzit |  | 550 |  |  |  | 220 | 108 | 129 | 151 | 175 | 228 | 357 | 514 | 700 | 914 | 1157 | 1428 | 1728 | 2231 | 220 | 90 | 264 |  |  |  |  | 39.5 | 168.5 | 325.5 | 511.5 | 725.5 | 968.5 | 1239.5 | 1539.5 | 2042.5 |  | 108 | 108 | 228 | 90 | 264 |  |  |  |  | 39.5 | 168.5 | 325.5 | 511.5 | 725.5 | 968.5 | 1239.5 | 1539.5 | 2042.5
G. Zásypové materiály | experlit |  | 150 |  |  |  | 230 | 103 | 123 | 144 | 167 | 219 | 341 | 492 | 669 | 874 | 1106 | 1366 | 1653 | 2134 | 230 | 85 | 280 |  |  |  |  | 30.5 | 152.5 | 303.5 | 480.5 | 685.5 | 917.5 | 1177.5 | 1464.5 | 1945.5 |  | 103 | 103 | 219 | 85 | 280 |  |  |  |  | 30.5 | 152.5 | 303.5 | 480.5 | 685.5 | 917.5 | 1177.5 | 1464.5 | 1945.5
G. Zásypové materiály | struska, škvára |  | 900 |  |  |  | 240 | 99 | 118 | 138 | 160 | 209 | 327 | 471 | 641 | 838 | 1060 | 1309 | 1584 | 2045 | 240 | 80 | 297 |  |  |  |  | 20.5 | 138.5 | 282.5 | 452.5 | 649.5 | 871.5 | 1120.5 | 1395.5 | 1856.5 |  | 99 | 99 | 209 | 80 | 297 |  |  |  |  | 20.5 | 138.5 | 282.5 | 452.5 | 649.5 | 871.5 | 1120.5 | 1395.5 | 1856.5
H. Malty, omítky | cementové |  | 2100 |  |  |  | 250 | 95 | 113 | 133 | 154 | 201 | 314 | 452 | 616 | 804 | 1018 | 1257 | 1521 | 1963 | 250 | 75 | 317 |  |  |  |  | 12.5 | 125.5 | 263.5 | 427.5 | 615.5 | 829.5 | 1068.5 | 1332.5 | 1774.5 |  | 95 | 95 | 201 | 75 | 317 |  |  |  |  | 12.5 | 125.5 | 263.5 | 427.5 | 615.5 | 829.5 | 1068.5 | 1332.5 | 1774.5
H. Malty, omítky | vápenocementové |  | 2000 |  |  |  | 300 | 79 | 94 | 111 | 128 | 168 | 262 | 377 | 513 | 670 | 848 | 1047 | 1267 | 1636 | 300 | 70 | 339 | [5 empty] | 73.5 | 188.5 | 324.5 | 481.5 | 659.5 | 858.5 | 1078.5 | 1447.5 |  | 79 | 79 | 168 | 70 | 339 | [5 empty] | 73.5 | 188.5 | 324.5 | 481.5 | 659.5 | 858.5 | 1078.5 | 1447.5
H. Malty, omítky | vápenné, vápenosádrové, hliněné |  | 1800 | [20 empty] | 1.5 | 6.5 | 1.5 | 3.5 | 12.5 | 73.5 | 188.5 | 324.5 | 481.5 | 659.5 | 858.5 | 1078.5 | 1447.5 | [6 empty] | 1.5 | 6.5 | 1.5 | 3.5 | 12.5 | 73.5 | 188.5 | 324.5 | 481.5 | 659.5 | 858.5 | 1078.5 | 1447.5
I. Beton | prostý cementový, nevibrovaný |  | 2300 | [20 empty] | 1 | 2 | 3 | 4 | 5 | 6 | 7 | 8 | 9 | 10 | 11 | 12 | 13 | [6 empty] | 1 | 2 | 3 | 4 | 5 | 6 | 7 | 8 | 9 | 10 | 11 | 12 | 13
I. Beton | keramzitbeton |  | 1500 |  |  |  | Concrete |  | fck | fck,cube | fcm | fctm | fctk; 0,05 | fctk; 0,95 | Ecm | εcu3
I. Beton | perlitbeton |  | 400 | [5 empty] | Mpa | Mpa | Mpa | Mpa | Mpa | Mpa | Mpa | %
I. Beton | pěnobeton |  | 600 |  |  |  | 1 | C 12/15 | 12 | 15 | 20 | 1.6 | 1.1 | 2 | 27 | 3.5
I. Beton | pórobeton |  | 600 |  |  |  | 2 | C 16/20 | 16 | 20 | 24 | 1.9 | 1.3 | 2.5 | 29 | 3.5
I. Beton | škvárobeton |  | 1500 |  |  |  | 3 | C 20/25 | 20 | 25 | 28 | 2.2 | 1.5 | 2.9 | 30 | 3.5
I. Beton | železobeton |  | 2500 |  |  |  | 4 | C 25/30 | 25 | 30 | 33 | 2.6 | 1.8 | 3.3 | 31 | 3.5
J. Zdivo | z cihel plných | na MV | 1800 |  |  |  | 5 | C 30/37 | 30 | 37 | 38 | 2.9 | 2 | 3.8 | 32 | 3.5
J. Zdivo | z cihel plných | na MC, MVC | 1900 |  |  |  | 6 | C 35/45 | 35 | 45 | 43 | 3.2 | 2.2 | 4.2 | 34 | 3.5
J. Zdivo | z cihel | děrovaných CD-TÝN, CD-INA, IVA, IZA | 1200 |  |  |  | 7 | C 40/50 | 40 | 50 | 48 | 3.5 | 2.5 | 4.6 | 35 | 3.5
J. Zdivo | z cihel | vápenopískových | 2000 |  |  |  | 8 | C 45/55 | 45 | 55 | 53 | 3.8 | 2.7 | 4.9 | 36 | 3.5
J. Zdivo | kamenné | kvádrové z hutného kamene | 2700 |  |  |  | 9 | C 50/60 | 50 | 60 | 58 | 4.1 | 2.9 | 5.3 | 37 | 3.5
J. Zdivo | kamenné | kvádrové z pórovitého kamene | 2200 |  |  |  | 10 | C 55/67 | 55 | 67 | 63 | 4.2 | 3 | 5.5 | 38 | 3.1
J. Zdivo | kamenné | lomové řádkové nebo kyklopské | 2500 |  |  |  | 11 | C 60/75 | 60 | 75 | 68 | 4.4 | 3.1 | 5.7 | 39 | 2.9
J. Zdivo | kamenné | lomové z pórovitého kamene | 2100 |  |  |  | 12 | C 70/85 | 70 | 85 | 78 | 4.6 | 3.2 | 6 | 41 | 2.7
K. Izolační materiály a výrobky | čedičová vata, rohože ze skleněné vlny nebo rouna |  | 100 |  |  |  | 13 | C 80/95 | 80 | 95 | 88 | 4.8 | 3.4 | 6.3 | 42 | 2.6
K. Izolační materiály a výrobky | rohože z čedičové vaty nebo minerální plsti |  | 150 |  |  |  | 14 | C 90/105 | 90 | 105 | 98 | 5 | 3.5 | 6.6 | 44 | 2.9
K. Izolační materiály a výrobky | pěnový polystyrén | suspenzní | 20
K. Izolační materiály a výrobky | pěnový polystyrén | emulzní | 150
K. Izolační materiály a výrobky | polyvinylchlorid (PVC) | pěnový | 150 |  |  |  | Steel |  | fyk | ftk | E | Weldability
K. Izolační materiály a výrobky | polyvinylchlorid (PVC) | neměkčený (novodur) | 1400 | [5 empty] | Mpa | Mpa | Mpa
K. Izolační materiály a výrobky | polyvinylchlorid (PVC) | měkčený (novoplast) | 1300 |  |  |  | 1 | 10425 (V) | 420 | 520 | 200000 | Good
K. Izolační materiály a výrobky | polyvinylchlorid (PVC) | fólie z PVC | 1200 |  |  |  | 2 | 10505.0 (R) | 500 | 550 | 200000 | Good
K. Izolační materiály a výrobky | molitan |  | 50 |  |  |  | 3 | 10505.9 R) | 500 | 550 | 200000 | Conditioned
K. Izolační materiály a výrobky | desky z | asfaltového papíru | 50 |  |  |  | 4 | KARI net | 500 | 550 | 200000
K. Izolační materiály a výrobky | desky z | kordu | 60 |  |  |  | 5 | net | 500 | 550 | 200000
K. Izolační materiály a výrobky | desky z | korku, lisované | 300
K. Izolační materiály a výrobky | desky z | křemeliny | 350
K. Izolační materiály a výrobky | desky z | minerálních vláken | 450
K. Izolační materiály a výrobky | desky z | sádry (hutné) | 1200 |  |  |  | λd,tab |  | Simple Beam |  | Cantilever |  | Continuous Beam
K. Izolační materiály a výrobky | desky z | sádry pórovité | 800 | [5 empty] | 0,5% | 1,5% | 0,5% | 1,5% | 0,5% | 1,5% | [9 empty] | 2: C 30/37
K. Izolační materiály a výrobky | fólie | asfaltohliníkové (Foalbit S) |  | 4.1 |  |  |  | C 12/15 | 14.6 | 12.2 | 5.8 | 4.9 | 21.9 | 18.3 | [9 empty] | 2: 30.8
K. Izolační materiály a výrobky | lepenka | dehtovaná, impregnovaná D 500/H |  | 1 |  |  |  | C 16/20 | 15.8 | 12.6 | 6.3 | 5 | 23.7 | 18.9
K. Izolační materiály a výrobky | lepenka | asfaltovaná, strojní hadrová 500/H |  | 0.5 |  |  |  | C 20/25 | 17 | 13 | 6.8 | 5.2 | 25.5 | 19.5
K. Izolační materiály a výrobky | lepenka | s krycí vrstvou a vložkou z lepenky - typ R |  | 2 |  |  |  | C 25/30 | 18.5 | 13.5 | 7.4 | 5.4 | 27.8 | 20.3
K. Izolační materiály a výrobky | lepenka | s krycí vrstvou a vložkou z lepenky - typ S |  | 4.5 |  |  |  | C 30/37 | 20.5 | 14 | 8 | 5.6 | 30.8 | 21
K. Izolační materiály a výrobky | nátěr asfaltový tl. 1,5 - 2,5 mm |  |  | 2.5 |  |  |  | C 40/50 | 25.8 | 15 | 10.3 | 6 | 38.6 | 22.5 | [8 empty] | Automatické vyhledávání
L. Podlahoviny | koberec |  |  | 3 |  |  |  | C 50/60 | 32 | 16 | 12.4 | 6.4 | 48 | 24 | [9 empty] | 5: Asmin; 6: #VALUE!; 7: mm2
L. Podlahoviny | PVC (linoleum) s lepidlem |  | 1200 | [20 empty] | 5: Asmin; 6: #VALUE!; 7: mm2
L. Podlahoviny | podlahová stěrka |  |  | 5 | [19 empty] | 6: #VALUE!
M. Dlažby, mazaniny, vozovky | asfalt litý, živice |  | 1200 |  |  | Reinforcement Areas according to the Bar Number | [17 empty] | 8: n max=; 9: 3
M. Dlažby, mazaniny, vozovky | dlažba | kamenná | 2600 | [20 empty] | 2: as, reg; 3: 2.568; 5: as, prov; 6: 23.8; 8: počet profilů; 9: 1
M. Dlažby, mazaniny, vozovky | dlažba | teracová | 2300 |  |  | Section Perimeter | Weight of 1m Bar | Bar Diameter | As | [14 empty] | 3: 21.232; 5: profil; 6: 5.5
M. Dlažby, mazaniny, vozovky | mazanina | cementová | 2300 | [5 empty] | n | bar: 1 to 10
M. Dlažby, mazaniny, vozovky | mazanina | plastbetonová | 2200 |  |  | mm | kg/m |  | 1 | 2 | 3 | 4 | 5 | 6 | 7 | 8 | 9 | [7 empty] | 1 | 2 | 3 | 4 | 5 | 6 | 7 | 8 | 9
M. Dlažby, mazaniny, vozovky | vozovka štěrková i živičná |  | 2200 |  |  | 17.3 | 0.187 | 5.5 | 23.8 | 48 | 71 | 95 | 119 | 143 | 166 | 190 | 214 |  |  |  |  | 3 |  | 3
N. Střešní krytiny | azbestocementové šablony | s bedněním 25 mm a lepenkou |  | 40 |  | 18.9 | 0.222 | 6 | 28.3 | 57 | 85 | 113 | 141 | 170 | 198 | 226 | 254 |  |  |  |  | 71 | 5.5 | 23.8 | 21.232 | 45.432 | 68.432
N. Střešní krytiny | azbestocementové šablony | s laťováním |  | 25 |  | 20.4 | 0.26 | 6.5 | 33.2 | 66 | 100 | 133 | 166 | 199 | 232 | 265 | 299 |  |  |  |  | 85 | 6 | 28.3 | 25.732 | 54.432 | 82.432
N. Střešní krytiny | azbestocementové šablony | z vlnovek na dřevěných vazničkách po 3 m |  | 30 |  | 22 | 0.303 | 7 | 38.5 | 77 | 115 | 154 | 192 | 231 | 269 | 308 | 346 |  |  |  |  | 100 | 6.5 | 33.2 | 30.632 | 63.432 | 97.432
N. Střešní krytiny | břidlicová s bedněním 25 mm a lepenkou |  |  | 60 |  | 25.1 | 0.395 | 8 | 50.3 | 101 | 151 | 201 | 251 | 302 | 352 | 402 | 452 |  |  |  |  | 115 | 7 | 38.5 | 35.932 | 74.432 | 112.432
N. Střešní krytiny | lepenková | jednoduchá dehtovaná nebo asfaltovaná s bedněním 25 mm |  | 30 |  | 31.4 | 0.617 | 10 | 78.5 | 157 | 236 | 314 | 393 | 471 | 550 | 628 | 707 |  |  |  |  | 151 | 8 | 50.3 | 47.732 | 98.432 | 148.432
N. Střešní krytiny | lepenková | jednoduchá dehtovaná nebo asfaltovaná bez bednění |  | 15 |  | 37.7 | 0.888 | 12 | 113.1 | 226 | 339 | 452 | 565 | 679 | 792 | 905 | 1018 |  |  |  |  | 236 | 10 | 78.5 | 75.932 | 154.432 | 233.432
N. Střešní krytiny | lepenková | dvojitá dehtovaná nebo asfaltovaná s bedněním 25 mm |  | 35 |  | 44 | 1.208 | 14 | 153.9 | 308 | 462 | 616 | 770 | 924 | 1078 | 1232 | 1385 |  |  |  |  | 339 | 12 | 113.1 | 110.532 | 223.432 | 336.432
N. Střešní krytiny | lepenková | dvojitá dehtovaná nebo asfaltovaná bez bednění |  | 20 |  | 50.3 | 1.578 | 16 | 201.1 | 402 | 603 | 804 | 1005 | 1206 | 1407 | 1608 | 1810 |  |  |  |  | 462 | 14 | 153.9 | 151.332 | 305.432 | 459.432
N. Střešní krytiny | z pozinkovaného plechu 0,6 mm | s bedněním a lepenkou |  | 30 |  | 56.6 | 1.998 | 18 | 254.5 | 509 | 763 | 1018 | 1272 | 1527 | 1781 | 2036 | 2290 |  |  |  |  | 603 | 16 | 201.1 | 198.532 | 399.432 | 600.432
N. Střešní krytiny | z pozinkovaného plechu 0,6 mm | bez bednění |  | 20 |  | 62.8 | 2.466 | 20 | 314.2 | 628 | 942 | 1257 | 1571 | 1885 | 2199 | 2513 | 2827 |  |  |  |  | 763 | 18 | 254.5 | 251.932 | 506.432 | 760.432
N. Střešní krytiny | z měděného plechu 0,6 mm na dvojitou drážku | s bedněním 25 mm |  | 35 |  | 69.1 | 2.984 | 22 | 380.1 | 760 | 1140 | 1521 | 1901 | 2281 | 2661 | 3041 | 3421 |  |  |  |  | 942 | 20 | 314.2 | 311.632 | 625.432 | 939.432
N. Střešní krytiny | z měděného plechu 0,6 mm na dvojitou drážku | bez žádného bednění |  | 20 |  | 78.5 | 3.853 | 25 | 490.9 | 982 | 1473 | 1963 | 2454 | 2945 | 3436 | 3927 | 4418 |  |  |  |  | 1140 | 22 | 380.1 | 377.532 | 757.432 | 1137.432
N. Střešní krytiny | betonová |  |  | 50 |  | 88 | 4.834 | 28 | 615.8 | 1232 | 1847 | 2463 | 3079 | 3695 | 4310 | 4926 | 5542 |  |  |  |  | 1473 | 25 | 490.9 | 488.332 | 979.432 | 1470.432
N. Střešní krytiny | z drážkových tašek ražených nebo tažených s laťováním a podmazáním |  |  | 55 |  | 100.5 | 6.313 | 32 | 804.2 | 1608 | 2413 | 3217 | 4021 | 4825 | 5630 | 6434 | 7238 |  |  |  |  | 1847 | 28 | 615.8 | 613.232 | 1229.432 | 1844.432
N. Střešní krytiny | dvojitá z obyčejných tašek | s laťováním |  | 75 |  | 113.1 | 7.99 | 36 | 1017.9 | 2036 | 3054 | 4072 | 5089 | 6107 | 7125 | 8143 | 9161 |  |  |  |  | 2413 | 32 | 804.2 | 801.632 | 1605.432 | 2410.432
N. Střešní krytiny | dvojitá z obyčejných tašek | s laťováním, kladená zplna do malty |  | 85 |  | 122.5 | 9.378 | 39 | 1194.6 | 2389 | 3584 | 4778 | 5973 | 7168 | 8362 | 9557 | 10751 |  |  |  |  | 3054 | 36 | 1017.9 | 1015.332 | 2033.432 | 3051.432
N. Střešní krytiny | prejzová, kladená zplna do malty, s laťováním |  |  | 100 |  | 157.1 | 15.413 | 50 | 1963.5 | 3927 | 5890 | 7854 | 9817 | 11781 | 13744 | 15708 | 17671 |  |  |  |  | 3584 | 39 | 1194.6 | 1192.032 | 2386.432 | 3581.432
|  |  | hustota | kg/m2 | [17 empty] | 5890 | 50 | 1963.5 | 1960.932 | 3924.432 | 5887.432
[25 empty] | 21.232 | 45.432 | 68.432
[25 empty] | 1 | 2 | 3 | 4 | 5 | 6 | 7 | 8 | 9
[6 empty] | Roughness |  | c | μ
[6 empty] | 1 | Very sleek | 0.25 | 0.5
[6 empty] | 2 | Sleek | 0.35 | 0.6
[6 empty] | 3 | Rough | 0.45 | 0.7
[6 empty] | 4 | Indented | 0.5 | 0.9
Note on L55: Krychelná pevnost
Note on M55: Válcová pevnost
Note on N55: Střední hodnota tlaku
Note on O55: Střední hodnota tahu
Note on P55: 5% kvantil tahu
Note on Q55: 95% hodnoty tahu
Note on R55: Střední mohl pružnosti
Note on S55: Přetvoření
Note on L73: Tah
Note on M73: Tlak