## Munkalap1
Number of people evacuated in 90 s
| Owner’s distribution |  | According to NFSCS |  | Minimum Safety Ratios Between Real experiment and calculation or model.
| Reps I. | Reps II. | Reps I.* | Reps II.* | to Owner's/ to NFSCS
Real experiment | 164 people | 170 people | 158 people* | 176 people* | -
| Calculation |  | Calculation
Calculations by NFSCS | 100 people |  | 100 people* | 100 people* | 1.64x / 1.58x
| Simulation |  | Simulation I. | Simulation II.
Pathfinder steering | 90 people |  | 78 people* | 78 people* | 1.82x / 2.02x
Pathfinder SFPE | 90 people |  | 64 people* | 64 people* | 1.82x / 2.46x
Pathfinder SFPE+ | 94 people |  | 63 people* | 63 people* | 1.74x / 2.50x
Total evacuation time
| Owner’s distribution |  | According to NFSCS |  | Minimum Safety Ratios Between Real experiment and calculation or model.
| Reps I. | Reps II. | Reps I.* | Reps II.* | to Owner's/ to NFSCS
Real experiment | 137 sec | 120 sec | 136 sec* | 120 sec* | -
| Calculation |  | Calculation
Calculations by NFSCS | 198 sec |  | 219 sec* | 216 sec* | 1.44x / 1.58x
| Simulation |  | Simulation I. | Simulation II.
Pathfinder steering | 218 sec |  | 263 sec* | 261 sec* | 1.59x / 1.91x
Pathfinder SFPE | 255 sec |  | 316 sec* | 313 sec* | 1.86x / 2.32x
Pathfinder SFPE+ | 250 sec |  | 338 sec* | 318 sec* | 1.82x / 2.33x
*243 people was in the first reps, and 239 in the second reps
| "time(s)" | Owner's Steering | Owner's SFPE | Owner's SFPE+ | NFSCS Steering | NFSCS SFPE | NFSCS SFPE+
| 0 | 0 | 0 | 0 | 0 | 0 | 0
| 1 | 0 | 0 | 0 | 0 | 0 | 0
| 2 | 0 | 0 | 0 | 0 | 0 | 0
| 3 | 0 | 0 | 0 | 0 | 0 | 0
| 4 | 0 | 0 | 0 | 0 | 0 | 0
| 5 | 0 | 1 | 1 | 0 | 0 | 0
| 6 | 2 | 1 | 1 | 0 | 0 | 0
| 7 | 3 | 2 | 2 | 0 | 0 | 0
| 8 | 4 | 3 | 3 | 0 | 0 | 0
| 9 | 5 | 4 | 4 | 0 | 0 | 0
| 10 | 6 | 5 | 5 | 2 | 1 | 0
| 11 | 7 | 5 | 5 | 2 | 1 | 1
| 12 | 9 | 7 | 7 | 3 | 2 | 2
| 13 | 9 | 8 | 8 | 4 | 3 | 3
| 14 | 11 | 10 | 10 | 5 | 4 | 4
| 15 | 12 | 11 | 10 | 6 | 4 | 4
| 16 | 13 | 12 | 12 | 7 | 5 | 5
| 17 | 14 | 14 | 13 | 8 | 6 | 6
| 18 | 16 | 15 | 15 | 8 | 7 | 7
| 19 | 17 | 16 | 16 | 9 | 8 | 7
| 20 | 18 | 17 | 17 | 10 | 8 | 8
| 21 | 20 | 19 | 19 | 11 | 9 | 9
| 22 | 21 | 21 | 20 | 12 | 10 | 10
| 23 | 22 | 22 | 22 | 13 | 11 | 11
| 24 | 23 | 23 | 23 | 14 | 12 | 11
| 25 | 24 | 24 | 24 | 15 | 12 | 12
| 26 | 24 | 26 | 26 | 15 | 13 | 13
| 27 | 25 | 27 | 27 | 17 | 14 | 14
| 28 | 25 | 29 | 28 | 18 | 15 | 15
| 29 | 26 | 30 | 30 | 19 | 16 | 15
| 30 | 27 | 31 | 31 | 20 | 16 | 16
| 31 | 28 | 33 | 32 | 21 | 17 | 17
| 32 | 29 | 34 | 34 | 22 | 18 | 18
| 33 | 30 | 35 | 35 | 23 | 19 | 19
| 34 | 32 | 36 | 36 | 24 | 20 | 19
| 35 | 33 | 38 | 38 | 24 | 20 | 20
| 36 | 34 | 39 | 39 | 25 | 21 | 21
| 37 | 35 | 41 | 40 | 26 | 22 | 22
| 38 | 36 | 42 | 41 | 27 | 23 | 22
| 39 | 37 | 43 | 43 | 28 | 23 | 23
| 40 | 38 | 44 | 44 | 30 | 24 | 24
| 41 | 39 | 45 | 46 | 30 | 25 | 25
| 42 | 40 | 46 | 47 | 31 | 26 | 26
| 43 | 40 | 47 | 49 | 32 | 27 | 26
| 44 | 42 | 47 | 50 | 33 | 27 | 27
| 45 | 42 | 48 | 51 | 35 | 28 | 28
| 46 | 44 | 49 | 53 | 36 | 29 | 29
| 47 | 45 | 50 | 54 | 36 | 30 | 30
| 48 | 46 | 51 | 56 | 37 | 31 | 30
| 49 | 47 | 51 | 56 | 38 | 31 | 31
| 50 | 48 | 52 | 57 | 39 | 32 | 32
| 51 | 50 | 53 | 58 | 40 | 33 | 33
| 52 | 51 | 54 | 59 | 41 | 34 | 33
| 53 | 52 | 55 | 60 | 41 | 35 | 34
| 54 | 53 | 55 | 60 | 42 | 35 | 35
| 55 | 54 | 56 | 61 | 43 | 36 | 36
| 56 | 54 | 57 | 62 | 44 | 37 | 37
| 57 | 55 | 58 | 63 | 46 | 38 | 37
| 58 | 56 | 60 | 63 | 47 | 39 | 38
| 59 | 57 | 60 | 64 | 47 | 39 | 39
| 60 | 58 | 61 | 65 | 49 | 40 | 40
| 61 | 59 | 62 | 66 | 49 | 41 | 41
| 62 | 60 | 63 | 67 | 50 | 42 | 41
| 63 | 61 | 63 | 67 | 51 | 42 | 42
| 64 | 62 | 64 | 68 | 52 | 43 | 43
| 65 | 63 | 66 | 70 | 53 | 44 | 44
| 66 | 64 | 67 | 71 | 54 | 45 | 44
| 67 | 65 | 68 | 72 | 55 | 46 | 45
| 68 | 67 | 69 | 72 | 56 | 46 | 46
| 69 | 68 | 70 | 73 | 57 | 47 | 47
| 70 | 69 | 71 | 74 | 58 | 48 | 48
| 71 | 69 | 72 | 75 | 59 | 49 | 48
| 72 | 70 | 73 | 77 | 60 | 50 | 49
| 73 | 72 | 74 | 77 | 61 | 50 | 50
| 74 | 73 | 76 | 78 | 62 | 51 | 51
| 75 | 75 | 77 | 79 | 63 | 52 | 52
| 76 | 76 | 78 | 81 | 64 | 53 | 52
| 77 | 77 | 79 | 81 | 65 | 54 | 53
| 78 | 78 | 80 | 83 | 66 | 54 | 54
| 79 | 79 | 81 | 84 | 67 | 55 | 55
| 80 | 80 | 82 | 86 | 68 | 56 | 56
| 81 | 81 | 83 | 87 | 69 | 57 | 56
| 82 | 81 | 83 | 87 | 70 | 57 | 57
| 83 | 82 | 84 | 88 | 71 | 58 | 58
| 84 | 84 | 85 | 89 | 71 | 59 | 59
| 85 | 84 | 86 | 90 | 73 | 60 | 59
| 86 | 85 | 87 | 91 | 74 | 61 | 60
| 87 | 86 | 87 | 91 | 75 | 61 | 61
| 88 | 87 | 88 | 92 | 76 | 62 | 62
| 89 | 89 | 89 | 93 | 77 | 63 | 63
| 90 | 91 | 90 | 94 | 78 | 64 | 63
| 91 | 92 | 91 | 95 | 79 | 65 | 64
| 92 | 94 | 91 | 95 | 80 | 65 | 65
| 93 | 96 | 92 | 96 | 81 | 66 | 66
| 94 | 98 | 93 | 97 | 83 | 67 | 67
| 95 | 99 | 94 | 98 | 83 | 68 | 67
| 96 | 101 | 94 | 98 | 84 | 69 | 68
| 97 | 102 | 95 | 99 | 85 | 69 | 69
| 98 | 103 | 96 | 100 | 86 | 70 | 70
| 99 | 104 | 97 | 101 | 87 | 71 | 70
| 100 | 105 | 98 | 102 | 88 | 72 | 71
| 101 | 106 | 98 | 102 | 90 | 72 | 72
| 102 | 108 | 99 | 103 | 90 | 73 | 73
| 103 | 109 | 100 | 104 | 91 | 74 | 74
| 104 | 110 | 101 | 105 | 92 | 75 | 74
| 105 | 110 | 102 | 106 | 93 | 76 | 75
| 106 | 112 | 102 | 106 | 94 | 76 | 76
| 107 | 113 | 103 | 107 | 95 | 77 | 77
| 108 | 115 | 104 | 108 | 96 | 78 | 78
| 109 | 116 | 105 | 109 | 97 | 79 | 78
| 110 | 118 | 106 | 110 | 98 | 80 | 79
| 111 | 119 | 106 | 110 | 99 | 80 | 80
| 112 | 120 | 107 | 111 | 100 | 81 | 81
| 113 | 120 | 108 | 112 | 100 | 82 | 82
| 114 | 122 | 109 | 113 | 101 | 83 | 82
| 115 | 123 | 109 | 114 | 102 | 84 | 83
| 116 | 124 | 110 | 114 | 104 | 84 | 84
| 117 | 125 | 111 | 115 | 105 | 85 | 85
| 118 | 125 | 112 | 116 | 106 | 86 | 85
| 119 | 126 | 113 | 117 | 106 | 87 | 86
| 120 | 127 | 113 | 117 | 107 | 87 | 87
| 121 | 129 | 114 | 118 | 108 | 88 | 88
| 122 | 129 | 115 | 119 | 109 | 89 | 89
| 123 | 130 | 116 | 120 | 110 | 90 | 89
| 124 | 131 | 117 | 121 | 111 | 91 | 90
| 125 | 132 | 117 | 121 | 112 | 91 | 91
| 126 | 133 | 118 | 122 | 112 | 92 | 92
| 127 | 134 | 119 | 123 | 113 | 93 | 93
| 128 | 134 | 120 | 124 | 115 | 94 | 93
| 129 | 135 | 121 | 125 | 115 | 95 | 94
| 130 | 136 | 121 | 125 | 116 | 95 | 95
| 131 | 137 | 122 | 126 | 117 | 96 | 96
| 132 | 138 | 123 | 127 | 118 | 97 | 97
| 133 | 139 | 124 | 128 | 119 | 98 | 97
| 134 | 139 | 124 | 128 | 120 | 99 | 98
| 135 | 141 | 125 | 129 | 122 | 99 | 99
| 136 | 141 | 126 | 130 | 123 | 100 | 100
| 137 | 142 | 127 | 131 | 124 | 101 | 100
| 138 | 143 | 128 | 132 | 125 | 102 | 101
| 139 | 144 | 128 | 132 | 126 | 102 | 102
| 140 | 145 | 129 | 133 | 126 | 103 | 103
| 141 | 145 | 130 | 134 | 127 | 104 | 104
| 142 | 146 | 131 | 135 | 128 | 105 | 104
| 143 | 146 | 132 | 136 | 129 | 106 | 105
| 144 | 148 | 132 | 136 | 130 | 106 | 106
| 145 | 148 | 133 | 137 | 131 | 107 | 107
| 146 | 150 | 134 | 138 | 132 | 108 | 108
| 147 | 150 | 135 | 139 | 133 | 109 | 108
| 148 | 151 | 136 | 140 | 134 | 110 | 109
| 149 | 152 | 136 | 140 | 135 | 110 | 110
| 150 | 153 | 137 | 141 | 136 | 111 | 111
| 151 | 153 | 138 | 142 | 137 | 112 | 112
| 152 | 155 | 139 | 143 | 138 | 113 | 112
| 153 | 155 | 139 | 143 | 140 | 114 | 113
| 154 | 157 | 140 | 144 | 140 | 114 | 114
| 155 | 158 | 141 | 145 | 141 | 115 | 115
| 156 | 159 | 142 | 146 | 142 | 116 | 115
| 157 | 159 | 143 | 147 | 144 | 117 | 116
| 158 | 160 | 143 | 147 | 145 | 117 | 117
| 159 | 160 | 144 | 148 | 145 | 118 | 118
| 160 | 162 | 145 | 149 | 146 | 119 | 119
| 161 | 163 | 146 | 150 | 147 | 120 | 119
| 162 | 164 | 147 | 151 | 148 | 121 | 120
| 163 | 164 | 147 | 151 | 150 | 121 | 121
| 164 | 165 | 148 | 152 | 150 | 122 | 121
| 165 | 166 | 149 | 153 | 152 | 123 | 122
| 166 | 167 | 150 | 154 | 153 | 124 | 122
| 167 | 168 | 151 | 155 | 154 | 125 | 123
| 168 | 169 | 151 | 155 | 154 | 125 | 123
| 169 | 170 | 152 | 156 | 155 | 126 | 123
| 170 | 170 | 153 | 157 | 156 | 127 | 124
| 171 | 171 | 154 | 158 | 157 | 128 | 124
| 172 | 172 | 154 | 159 | 158 | 129 | 124
| 173 | 173 | 155 | 159 | 158 | 129 | 124
| 174 | 174 | 156 | 160 | 159 | 130 | 124
| 175 | 175 | 157 | 161 | 160 | 131 | 125
| 176 | 176 | 158 | 162 | 161 | 132 | 125
| 177 | 178 | 158 | 162 | 162 | 133 | 126
| 178 | 178 | 159 | 163 | 163 | 133 | 126
| 179 | 179 | 160 | 164 | 164 | 134 | 127
| 180 | 180 | 161 | 165 | 165 | 135 | 127
| 181 | 182 | 162 | 166 | 166 | 136 | 127
| 182 | 183 | 162 | 166 | 167 | 136 | 128
| 183 | 184 | 163 | 167 | 168 | 137 | 128
| 184 | 184 | 164 | 168 | 170 | 138 | 128
| 185 | 185 | 165 | 169 | 170 | 139 | 129
| 186 | 186 | 166 | 170 | 171 | 140 | 129
| 187 | 187 | 166 | 170 | 172 | 140 | 130
| 188 | 188 | 167 | 171 | 173 | 141 | 131
| 189 | 189 | 168 | 172 | 174 | 142 | 131
| 190 | 190 | 169 | 173 | 175 | 143 | 131
| 191 | 191 | 169 | 173 | 176 | 144 | 131
| 192 | 192 | 170 | 174 | 177 | 144 | 132
| 193 | 192 | 171 | 175 | 178 | 145 | 133
| 194 | 193 | 172 | 176 | 178 | 146 | 133
| 195 | 194 | 173 | 177 | 180 | 147 | 134
| 196 | 195 | 173 | 177 | 181 | 147 | 135
| 197 | 197 | 174 | 178 | 182 | 148 | 135
| 198 | 198 | 175 | 179 | 183 | 149 | 136
| 199 | 199 | 176 | 180 | 183 | 150 | 137
| 200 | 201 | 177 | 181 | 184 | 151 | 137
| 201 | 202 | 177 | 181 | 185 | 151 | 137
| 202 | 203 | 178 | 182 | 186 | 152 | 138
| 203 | 204 | 179 | 183 | 187 | 153 | 139
| 204 | 205 | 180 | 184 | 188 | 154 | 139
| 205 | 206 | 181 | 185 | 189 | 155 | 140
| 206 | 207 | 181 | 185 | 189 | 155 | 141
| 207 | 208 | 182 | 186 | 190 | 156 | 142
| 208 | 209 | 183 | 187 | 192 | 157 | 142
| 209 | 210 | 184 | 188 | 193 | 158 | 143
| 210 | 211 | 184 | 189 | 194 | 158 | 144
| 211 | 212 | 185 | 189 | 194 | 159 | 144
| 212 | 213 | 186 | 190 | 195 | 160 | 145
| 213 | 214 | 187 | 191 | 196 | 161 | 146
| 214 | 215 | 188 | 192 | 197 | 162 | 147
| 215 | 216 | 188 | 193 | 198 | 162 | 147
| 216 | 217 | 189 | 193 | 199 | 163 | 148
| 217 | 218 | 190 | 194 | 200 | 164 | 148
| 218 | 220 | 191 | 195 | 201 | 165 | 149
| 219 |  | 192 | 196 | 202 | 166 | 150
| 220 |  | 192 | 196 | 203 | 166 | 150
| 221 |  | 193 | 197 | 204 | 167 | 151
| 222 |  | 194 | 198 | 205 | 168 | 152
| 223 |  | 195 | 199 | 206 | 169 | 152
| 224 |  | 195 | 200 | 207 | 170 | 153
| 225 |  | 196 | 200 | 208 | 170 | 154
| 226 |  | 197 | 201 | 209 | 171 | 155
| 227 |  | 198 | 202 | 210 | 172 | 155
| 228 |  | 199 | 203 | 211 | 173 | 156
| 229 |  | 199 | 203 | 211 | 174 | 157
| 230 |  | 200 | 204 | 212 | 174 | 157
| 231 |  | 201 | 205 | 213 | 175 | 158
| 232 |  | 202 | 206 | 214 | 176 | 159
| 233 |  | 203 | 207 | 215 | 177 | 160
| 234 |  | 203 | 207 | 216 | 178 | 161
| 235 |  | 204 | 208 | 218 | 178 | 161
| 236 |  | 205 | 209 | 218 | 179 | 162
| 237 |  | 206 | 210 | 219 | 180 | 163
| 238 |  | 206 | 211 | 220 | 181 | 164
| 239 |  | 207 | 211 | 221 | 181 | 164
| 240 |  | 208 | 212 | 222 | 182 | 165
| 241 |  | 209 | 213 | 222 | 183 | 166
| 242 |  | 210 | 214 | 223 | 184 | 167
| 243 |  | 210 | 215 | 224 | 185 | 168
| 244 |  | 211 | 215 | 225 | 185 | 168
| 245 |  | 212 | 216 | 226 | 186 | 169
| 246 |  | 213 | 217 | 227 | 187 | 170
| 247 |  | 214 | 218 | 228 | 188 | 171
| 248 |  | 214 | 219 | 229 | 189 | 172
| 249 |  | 215 | 219 | 229 | 189 | 172
| 250 |  | 216 | 220 | 230 | 190 | 173
| 251 |  | 217 |  | 230 | 191 | 174
| 252 |  | 218 |  | 232 | 192 | 175
| 253 |  | 218 |  | 233 | 193 | 176
| 254 |  | 219 |  | 234 | 193 | 176
| 255 |  | 220 |  | 235 | 194 | 177
| 256 |  |  |  | 236 | 195 | 178
| 257 |  |  |  | 237 | 196 | 179
| 258 |  |  |  | 238 | 197 | 179
| 259 |  |  |  | 239 | 197 | 180
| 260 |  |  |  | 240 | 198 | 181
| 261 |  |  |  | 241 | 199 | 182
| 262 |  |  |  | 242 | 200 | 183
| 263 |  |  |  | 243 | 200 | 183
| 264 |  |  |  |  | 201 | 184
| 265 |  |  |  |  | 202 | 185
| 266 |  |  |  |  | 203 | 186
| 267 |  |  |  |  | 204 | 187
| 268 |  |  |  |  | 204 | 187
| 269 |  |  |  |  | 205 | 188
| 270 |  |  |  |  | 206 | 189
| 271 |  |  |  |  | 207 | 190
| 272 |  |  |  |  | 208 | 191
| 273 |  |  |  |  | 208 | 191
| 274 |  |  |  |  | 209 | 192
| 275 |  |  |  |  | 210 | 193
| 276 |  |  |  |  | 211 | 194
| 277 |  |  |  |  | 212 | 194
| 278 |  |  |  |  | 212 | 195
| 279 |  |  |  |  | 213 | 196
| 280 |  |  |  |  | 214 | 197
| 281 |  |  |  |  | 215 | 198
| 282 |  |  |  |  | 215 | 198
| 283 |  |  |  |  | 216 | 199
| 284 |  |  |  |  | 217 | 200
| 285 |  |  |  |  | 218 | 201
| 286 |  |  |  |  | 219 | 202
| 287 |  |  |  |  | 219 | 202
| 288 |  |  |  |  | 220 | 203
| 289 |  |  |  |  | 221 | 204
| 290 |  |  |  |  | 222 | 205
| 291 |  |  |  |  | 223 | 205
| 292 |  |  |  |  | 223 | 206
| 293 |  |  |  |  | 224 | 207
| 294 |  |  |  |  | 225 | 208
| 295 |  |  |  |  | 226 | 209
| 296 |  |  |  |  | 226 | 209
| 297 |  |  |  |  | 227 | 210
| 298 |  |  |  |  | 228 | 211
| 299 |  |  |  |  | 229 | 212
| 300 |  |  |  |  | 230 | 213
| 301 |  |  |  |  | 230 | 213
| 302 |  |  |  |  | 231 | 214
| 303 |  |  |  |  | 232 | 215
| 304 |  |  |  |  | 233 | 216
| 305 |  |  |  |  | 234 | 217
| 306 |  |  |  |  | 234 | 217
| 307 |  |  |  |  | 235 | 218
| 308 |  |  |  |  | 236 | 219
| 309 |  |  |  |  | 237 | 220
| 310 |  |  |  |  | 238 | 220
| 311 |  |  |  |  | 238 | 221
| 312 |  |  |  |  | 239 | 222
| 313 |  |  |  |  | 240 | 223
| 314 |  |  |  |  | 241 | 224
| 315 |  |  |  |  | 242 | 224
| 316 |  |  |  |  | 242 | 225
| 317 |  |  |  |  | 243 | 226
| 318 | [5 empty] | 227
| 319 | [5 empty] | 228
| 320 | [5 empty] | 228
| 321 | [5 empty] | 229
| 322 | [5 empty] | 230
| 323 | [5 empty] | 231
| 324 | [5 empty] | 231
| 325 | [5 empty] | 232
| 326 | [5 empty] | 233
| 327 | [5 empty] | 234
| 328 | [5 empty] | 235
| 329 | [5 empty] | 235
| 330 | [5 empty] | 236
| 331 | [5 empty] | 237
| 332 | [5 empty] | 238
| 333 | [5 empty] | 239
| 334 | [5 empty] | 239
| 335 | [5 empty] | 240
| 336 | [5 empty] | 241
| 337 | [5 empty] | 242
| 338 | [5 empty] | 243
| 339 | [5 empty] | 243