## Input
REFERENCE | Benchmark Studies 4 | DATE September-2013
TITLE | Composite timber-fibre concrete slab | BY Czech Technical University in Prague
GEOMETRY AND GRID (drawing on separate sheet)
This model simulates the nonlinear transient temperature behaviour of a composite timber-fibre concrete floor which is supported around perimeter. This floor consists of fibre-concrete slab, two unprotected secondary timber beams and the edge protected timber beams.
Parts
No. | Element | Section | Material | Notes
1 | Timber beam | 120/160 mm | Timber | GL24h
2 | Fibre concrete plate | 60 mm | Fibre concrete | Steel fibres
MATERIAL PROPERTIES
No. | Type | DENSITY [kg.m-3] | THERMAL CONDUCTIVITY [W.m-1.K-1] | SPECIFIC HEAT [J.kg-1.K-1] | Notes
1 | Timber | temperature dependent | temperature dependent | temperature dependent
2 | Fibre concrete | temperature dependent | temperature dependent | temperature dependent
LOADING AND BOUNDARY CONDITIONS
Type | Position | Fie temperature (°C) | Notes
Line | Fire exposed surfaces | Standard ISO-fire | Convection and radiation
Line | Top surface of concrete plate | Ambient temperature | Convection and radiation
Line | Other | Adiabatic
OUTPUT SPECIFICATIONS
Column1 | Location | Notes
Temperature | Middle of the timber cross-section
ANALYSIS
Analysis art | Nonlinear transient thermal analysis
Start | 0
End | 150 min
Max. time ttep | 1 min
Note on A5: Autor: zmenit