## BMS2
REFERENCE | Benchmark Studies 3 | DATE January-2013
TITLE | Simply supported steel beam | BY RS @ University of Sheffield
GEOMETRY AND GRID
This model simulates the behaviour under heating of a simply supported steel beam.
Nodes are places at an interval of 0.25m, therefore the total number of elements is 32.
MEMBER SECTIONS
No. | Element | Section | Material | Notes
1 | Beam | UB 457x191x98 | 1
STEEL MATERIALS
No. | Type | Yield stress (N/mm2) | Youngs Modulus (N/mm2) | Poisson | Notes
1 | S355 | 355 | 210000 | 0.3
TEMPERATURE CURVE
No. | Type | Notes
1 | BS476 Standard fire
TEMPERATURE PATTERNS
No. | Element | Protection | Type | Multipliers | Notes
1 | Beam | Protected | FlangeWebFlange |  | Multipliers are the percentage relative to the fire curve temperature
BOUNDARY CONDITIONS
Node no. | Translational fixed | Rotational fixed | Notes
1 | x, y, z | x, z | End node
33 | y, z | x, z | End node
2-32 | y | x, z
LOADING
Type | Elements | Load (N/mm) | Notes
Line load | All emelemts | -20 | On web
OUTPUT SPECIFICATIONS
Column1 | Direction | Elements | Notes
Displacement | z | Mid-node 17, 1/4 node 9, end node 1 & 33
Axial force | x | Beam 16, 17
ANALYSIS PARAMETERS |  |  | ANALYSIS
Iteration limit | 200 |  | Start | 0
Load increments | 10 |  | End | 90 mins
Tolerance | 0.001 |  | Step | 1 min