## Input
REFERENCE | WP 4, WG 2 |  | DATE September-2013
TITLE | Simply supported steel beam in pure bending, 80% of resistance, rectangular |  | BY BS @ WUT
GEOMETRY AND GRID
Model simulates behaviour of steel beam with smiplified material model in temperature 800°C, under pure bending
Solid elements are used, with mesh density 4,2x3,2x1,9 mm, computed with LS-DYNA solver 7.0.0, double precision
MEMBER SECTIONS
No. | Element | Section | Material | Notes
1 | Solid | Rectangular 50x30 mm | 1
STEEL MATERIALS
No. | Type | Yield stress (N/mm2) | Youngs Modulus (N/mm2) | Poisson | Notes
1 | Simplified steel material in 800°C | 40 | 40000 | 0.3
TEMPERATURE CURVE
No. | Type | Notes
1 | no thermal analysis | temperature modeled by material properties
BOUNDARY CONDITIONS
BC no. | Translational fixed | Rotational fixed | Notes
1 | x, z |  | Nodes at neutral axis, at right end of span
2 | z |  | Nodes at neutral axis, at left end of span
3 | y |  | Nodes at geometrical center of seciton
LOADING
Type | Elements | Load (Nmm) | Notes
Bending | All emelemts | 700000 | Applied as 7000N forces at ends of cantilevers
OUTPUT SPECIFICATIONS
Type | Direction | Elements | Notes
Displacement | z | Mid-node
ANALYSIS PARAMETERS |  |  | ANALYSIS
Step size | Automatic |  | Start | 0
DT MIN | 0.001 |  | End | 10 s
DT MAX | 0.1
Load | Linear from 0s to 10s