## Input
REFERENCE | Benchmark Studies 4 | DATE September-2013
TITLE | Local-buckling of class 4 steel plate girders | Jan Hricák, jan.hricak@fsv.cvut.cz | Czech Technical University in Prague - Faculty of Civil Engineering
GEOMETRY AND GRID (drawing on separate sheet)
This model simulates the behavior of steel beams Class 4 cross-section. Middle part of the beam is heated.
For each model of the beam, web is formed by 200 elements in length and by 16 elements of the height of the cross-section. Upper and lower flanges are formed by 200 elements in length and by 6 elements of the width of the cross-section
MEMBER SECTIONS
No. | Element | Section | Material | Notes
1 | Beam A1 and A2 | IS 680/250/4/12 | 1 | see Fig. 1
6 | Beam B1 and B2 | IS 846/300/5/8 | 1 | see Fig. 1
STEEL MATERIALS
No. | Type | Yield stress (N/mm2) | Youngs Modulus (N/mm2) | Poisson | Notes
1 | S355 | 355 | 210000 | 0.3
TEMPERATURE
No. | Temperature | Notes
1 | Constant temperature for Simulation 1 | 450°, see Fig. 3
2 | Constant temperature for Simulation 2 | 650°, see Fig. 3
3 | Constant temperature for Simulation 3 | 450°, see Fig. 3
4 | Constant temperature for Simulation 4 | 650°, see Fig. 3
BOUNDARY CONDITIONS
Node no. | Translational fixed | Rotational fixed | Notes
1 | x, y, z |  | see Fig. 2
110001-160001 | x, y |  | see Fig. 2
2-17 | z |  | see Fig. 2
1191-1207 | z |  | see Fig. 2
2211-2227 | z |  | see Fig. 2
3401 | y, z |  | see Fig. 2
113401-163401 | y |  | see Fig. 2
3402-3417 | z |  | see Fig. 2
LOADING
Type | Slab elements | Step | Notes
Area loading | Node 1191-1207 | 0.001 | see Fig. 2, load–displacement analysis
Area loading | Node 2211-2227 | 0.001 | see Fig. 2, load–displacement analysis
OUTPUT SPECIFICATIONS
Column1 | Direction | Elements | Notes
Displacement | y | Node 1191, 1701, 2211 | see Fig. 2
Reaction A | y | Node 1,110001-160001 | see Fig. 2
Reaction B | y | Node 3401,113401-163401 | see Fig. 2
ANALYSIS PARAMETERS |  |  | ANALYSIS
Iteration limit | 150 |  | Start | 0
Tolerance | 0.01 |  | End | 80 mm
|  |  | Step | 0.001

## Drawing
Fig. 1 - Scheme of layout of each plates | Fig. 2 - Loading and boundary conditions for beams | Fig. 3 - Temperature distribution in numerical modeling
Fig. 4 - Static scheme of the experiment
Flange = 12 mm
Web = 6 mm
Flange = 12 mm
Web = 4 mm
Flange = 12 mm
Web = 6 mm
Flange = 8 mm
Web = 7 mm
Flange = 8mm
Web = 5 mm
Flange = 8 mm
Web = 7 mm
A
B