## Input
REFERENCE | Benchmark Studies 6 | DATE January-2013
TITLE | Composite Beam | BY RS @ University of Sheffield
GEOMETRY AND GRID
This model simulates the behaviour of an unprotected composite beam under heating.
The size of the mesh is 0.5m by 0.5m, therefore the total number of elements is 4x16=64.
MEMBER SECTIONS
No. | Element | Section | Material | Notes
1 | Beam | UB 457x191x98 | 1
STEEL MATERIALS
No. | Type | Yield stress (N/mm2) | Youngs Modulus (N/mm2) | Poisson | Notes
1 | S355 | 355 | 210000 | 0.3
CONCRETE SECTIONS
No. | No. of layers | No. of rebar layers/position | Rebar (mm2/m) | Thickness (mm) | Notes
1 | 10 | 2, layer 4 & 5 | 193 | 130
CONCRETE MATERIALS
No. | Compression Strength (N/mm2) | Weight | Notes
1 | 35 | Normal
TEMPERATURE CURVE
No. | Type | Notes
1 | BS476 Standard fire
TEMPERATURE PATTERNS
No. | Element | Protection | Type | Multipliers | Notes
1 | Beam | Unprotected | FlangeWebFlange |  | Inter secondary beam
2 | Concrete slab | Unprotected | Bi-linear
BOUNDARY CONDITIONS
Node no. | Translational fixed | Rotational fixed | Notes
100 | z | y, z | Beam end node
131 | x, y, z | y, z | Beam end node
1 | z | z | Slab corner nodes
32 | x, y, z | z | Slab corner nodes
232 | z | z | Slab corner nodes
263 | z | z | Slab corner nodes
LOADING
Type | Slab elements | Load (N/mm2) | Notes
Area loading | All emelemts | -0.0025
OUTPUT SPECIFICATIONS
Column1 | Direction | Elements | Notes
Displacement | z | Mid-node 115, 1/4 node 123
Axial force | y | Beam 24, 25
Cracking |  | Whole slab
ANALYSIS PARAMETERS |  |  | ANALYSIS
Iteration limit | 200 |  | Start | 0
Load increments | 10 |  | End | 90 mins
Tolerance | 0.001 |  | Step | 1 min

## Drawing
BMS6