## Input
REFERENCE | Benchmark Studies | DATE September-2013
TITLE | Thermo-mechanical analysis of steel columns using different finite element types and constitutive laws | BY University of Naples
GEOMETRY
This model simulates the behaviour of an unprotected steel column under heating.
There are three different model, using different type of finite element. The 3-d model is made up by 49075 tetrahedral element with 4 nodes, maximum size of the mesh is 4cm. The 2-d model is made up by 6873 quadrilater element with 4 nodes, maximum size of the mesh is 4cm. The 1-d model is made up by 31 beam element with two nodes.
STEEL MATERIALS
No. | Type | Yield stress (N/mm2) | Youngs Modulus (N/mm2) | Poisson | Notes
1 | S355 | 355 | 210000 | 0.3
TEMPERATURE CURVE
No. | Type | Notes
1 | Natural fire | Natural fire is obtained by Ozone
2 | ISO834 standard fire
BOUNDARY CONDITIONS
Node no. | Translational fixed | Rotational fixed | Notes
Section restraint | x, y, z
LOADING
Type | Slab elements | Load (N/mm2) | Notes
Area loading | All emelemts | -0.005
OUTPUT SPECIFICATIONS
3-d Model | Direction | Elements | Notes
Displacement | z | Node 3356, 1488
Stress |  | Brick 16785, 9647 | Von Mises
2-d Model | Direction | Elements | Notes
Displacement | z | Node 5512, 2689
1-d Model | Direction | Elements | Notes
Displacement | z | Node 31
ANALYSIS PARAMETERS |  |  | ANALYSIS
Iteration limit | 20 |  | Start | 0
Tolerance | 0.0001 |  | End | 3600 sec
|  |  | Step | 30 sec

## Drawing
Node 3356
Node 1488