## Input
REFERENCE | Benchmark Studies | DATE September-2013
TITLE | Buckling of reinforced concrete column exposed to fire conditions | BY University of Ljubljana, Faculty of Civil and Geodetic Engineering
GEOMETRY
This model simulates the behaviour of a reinforced concrete column under fire loading.
The model is made up by 6 1-D element of equal length. The length varies in order to obtain different slenderness.
STEEL MATERIALS
No. | Type | Yield stress (N/mm2) | Youngs Modulus (N/mm2) | Poisson | Notes
1 | S500 | 500 | 200000
CONCRETE MATERIALS
No. | Type | Compressive strength (kN/cm2) | Youngs Modulus (kN/cm2) | Column1 | Notes
1 | C30/37 | 3.8 | 3300
TEMPERATURE CURVE
No. | Type | Notes
1 | ISO834 standard fire
TEMPERATURE PATTERNS
No. | Element | Protection | Type | Multipliers | Notes
1 | Concrete cross section | Unprotected | Heat transfer analysis* |  | Convection
lamZg=(2-0.24*(T./120)+0.012*(T./120).^2)*1e-6;
BOUNDARY CONDITIONS
Node no. | Translational fixed | Rotational fixed | Notes
1 | x, y, z | x,z
7 | x, z | x,z
LOADING
Node no. | Type | Load (N/mm2) | Notes
4 | Horizontal | 1/1000 Vertical Load *
7 | Vertical | Different values*
OUTPUT SPECIFICATIONS
Column1 | Direction | Elements | Notes
Critical time |  |  | tcr
Displacement | z | end-node 7 | w
Displacement | x | mid-node 4 | u
ANALYSIS PARAMETERS |  |  | ANALYSIS
Iteration limit | - |  | Start | 0
Load increments | 1 |  | End | tcr
Tolerance | 0.001 |  | Step | 2.5 min; 0.25 min