## Input
REFERENCE | Benchmark Studies 4 | DATE January-2013
TITLE | Composite slab | BY RS @ University of Sheffield
GEOMETRY AND GRID (drawing on separate sheet)
This model simulates the behaviour of a composite slab which is supported at four corners under heating. This slab has one unprotected intermediate secondary beam, and all the edge beams are protected.
The size of the mesh is 1m by 1m, therefore the total number of elements is 6x8=48.
MEMBER SECTIONS
No. | Element | Section | Material | Notes
1 | Primary beam | UB 457x191x98 | 1
2 | Secondary beam | UB 457x191x82 | 1
STEEL MATERIALS
No. | Type | Yield stress (N/mm2) | Youngs Modulus (N/mm2) | Poisson | Notes
1 | S355 | 355 | 210000 | 0.3
CONCRETE SECTIONS
No. | No. of layers | No. of rebar layers/position | Rebar (mm2/m) | Thickness (mm) | Notes
1 | 10 | 2, layer 4 & 5 | 193 | 130
CONCRETE MATERIALS
No. | Compression Strength (N/mm2) | Weight | Notes
1 | 35 | Normal
TEMPERATURE CURVE
No. | Type | Notes
1 | BS476 Standard fire
TEMPERATURE PATTERNS
No. | Element | Protection | Type | Multipliers | Notes
1 | Primary Beam | Protected | FlangeWebFlange |  | All edge beams
2 | Concrete slab | Unprotected | Bi-linear
3 | Secondary Beam | Unprotected | FlangeWebFlange |  | Inter secondary beam
BOUNDARY CONDITIONS
Node no. | Translational fixed | Rotational fixed | Notes
1 | x, y, z
16 | x, z
188 | z
203 | z
LOADING
Type | Slab elements | Load (N/mm2) | Notes
Area loading | All emelemts | -0.005
OUTPUT SPECIFICATIONS
Column1 | Direction | Elements | Notes
Displacement | z | Node 93, 195, 8, 101, 86
Axial force | y | Beam 17, 50
Cracking |  | Whole slab
ANALYSIS PARAMETERS |  |  | ANALYSIS
Iteration limit | 200 |  | Start | 0
Load increments | 10 |  | End | 90 mins
Tolerance | 0.01 |  | Step | 1 min