## Input
REFERENCE | Benchmark Studies 7 |  | DATE January-2013
TITLE | Composite slab with columns at 4 corners |  | BY RS @ University of Sheffield
GEOMETRY AND GRID (drawing on separate sheet)
This model simulates the behaviour of a composite slab which is supported by 4 columns at four corners under heating. This slab has one unprotected intermediate secondary beam, and all the edge beams are protected, as well as the 4 columns.
The size of the mesh is 1m by 1m, therefore the total number of elements is 6x8=48.
MEMBER SECTIONS
No. | Element | Section | Material | Notes
1 | Primary beam | UB 457x191x98 | 1
2 | Secondary beam | UB 457x191x82 | 1
3 | Columns | UC 254x254x73 | 1
STEEL MATERIALS
No. | Type | Yield stress (N/mm2) | Youngs Modulus (N/mm2) | Poisson | Notes
1 | S355 | 355 | 210000 | 0.3
CONCRETE SECTIONS
No. | No. of layers | No. of rebar layers/position | Rebar (mm2/m) | Thickness (mm) | Notes
1 | 10 | 2, layer 4 & 5 | 193 | 130
CONCRETE MATERIALS
No. | Compression Strength (N/mm2) | Weight | Notes
1 | 35 | Normal
TEMPERATURE CURVE
No. | Type | Notes
1 | BS476 Standard fire
TEMPERATURE PATTERNS
No. | Element | Protection | Type | Multipliers | Notes
1 | Beam | Protected | FlangeWebFlange |  | All edge beams
2 | Concrete slab | Unprotected | Bi-linear
3 | Beam | Unprotected | FlangeWebFlange |  | Inter secondary beam
4 | Column | Protected | Uniform | 0.7 | all columns
BOUNDARY CONDITIONS
Node no. | Translational fixed | Rotational fixed | Notes
222, 230, 238, 246 | x, y, z | x, y, z | Column bases
226, 234, 242, 250 | x, y | z | Column tops
LOADING
Type | Slab elements | Load (N/mm2) | Notes
Area loading | All slab emelemts | -0.005
OUTPUT SPECIFICATIONS
Column1 | Direction | Elements | Notes
Displacement | z | Node 93, 195, 8, 101, 86
Axial force | y | Beam 17, 50
Cracking |  | Whole slab
ANALYSIS PARAMETERS |  |  | ANALYSIS
Iteration limit | 200 |  | Start | 0
Load increments | 10 |  | End | 90 mins
Tolerance | 0.001 |  | Step | 1 min