## Input
REFERENCE | Benchmark Studies 4 |  |  | DATE | November 2013
TITLE | Critical temperature of steel frame with joint flexibility increasing in fire - benchmark study prepared for the environment of Autodesk Robot Structural Analysis |  |  | BY | Mariusz Maślak Małgorzata Snela
GEOMETRY (drawing on separate sheet)
This model simulates the behaviour under fire conditions of two-aisle steel sway frame (dimensions and numeration of elements and joints are shown in separate drawing).
The spacing in building longitudinal direction between the adjoining frames are equal to 6,0 m.
The frame is simply supported on reinforced concrete foundation.
MEMBER SECTIONS
No. | Element | Section | Material | Type of element | Notes
1,2,3,4,5,6 | Column | UC 254x254x89 | 1 | Bar element
7,8,9,10 | Beam | UB 356x171x51 | 1 | Bar element
STEEL MATERIAL
No. | Temperature (°C) | Yield stress (N/mm2) | Young's Modulus (N/mm2) | Poisson | Thermal expansion | Elasto-plastic parameters | Notes
1 | 20 | 412 | 195000 | 0.3 | 1.2e-05
1 | 100 | 412 | 195000 | 0.3 | 1.2e-05
1 | 200 | 412 | 175500 | 0.3 | 1.2e-05
1 | 300 | 412 | 156000 | 0.3 | 1.2e-05
1 | 400 | 412 | 136500 | 0.3 | 1.2e-05
1 | 500 | 321.36 | 117000 | 0.3 | 1.2e-05
1 | 600 | 193.64 | 60450 | 0.3 | 1.2e-05
FIRE SCENARIO
The fully developed fire is modelled in the whole building first floor area
Heated elements |  |  | No. of element | Temperature pattern | Notes
Columns |  |  | 1,2,3 | uniform temperature in cross sections and across the length of each frame bar at particular points-in-time of fire duration, acting in the X direction
Beams |  |  | 7.8
Protected elements |  |  | No. of element | Temperature pattern | Notes
Columns |  |  | 4,5,6 | elements perfectly isolated against the fire exposure
Beams |  |  | 9,10
LOAD CASES (drawing on separate sheet)
No. | Type of load |  | Characteristic value |  | Notes
1 | Self-weight |  | Applied directly in Autodesk Robot Structural Analysis Professional 2010
2 | Dead load – upper frame storey |  | 3,10 kN/m2
3 | Dead load – lower frame storey |  | 3,64 kN/m2
4 | Live load – lower frame storey |  | 4,80 kN/m2
5 | Curtain walls |  | 51,42 kN
6 | Snow loads |  | 0,96 kN/m2
7 | Wind action - upper frame storey |  | pressure: 0,40 kN/m2 | suction: 3,56 kN/m2; 1,58 kN/m2
8 | Wind action - walls |  | pressure: 8,36 kN; 16,72 kN | suction: 0,44 kN; 1,76 kN
9 | Temperature |  | 100°C/200°C/300°C/400°C/500°C/600°C Applied directly in Autodesk Robot Structural Analysis Professional 2010
The loads (except temperature) are transmitted to the beams through the second-order floor beams, constructed with I sections IPE 270 and spaced every 3 meters.
RELIABLE ACCIDENTAL COMBINATION RULE OF THE PARTIAL ACTION EFFECTS
No. | Type of load |  | Multiplier | Notes
1 | Self-weight |  | 1
2 | Dead load – upper frame storey |  | 1
3 | Dead load – lower frame storey |  | 1
4 | Live load – lower frame storey |  | 0.6
5 | Curtain walls |  | 1
6 | Snow loads |  | 0
7 | Wind action - upper frame storey |  | 0.2
8 | Wind action - walls |  | 0.2
9 | Temperature |  | 1
GLOBAL IMPERFECTIONS (drawing on separate sheet)
Equivalent horizontal force - lower beam level: |  | 0.67 | kN
Equivalent horizontal force - upper beam level: |  | 1.68 | kN
DESIGN APPROACH
No. | Symbol | Statical scheme (beam-to-column joints)
1 | FR | all beam-to-column joints are fully-rigid
2 | SR | all beam-to-column joints are semi-rigid
SEMI-RIGID JOINTS CHARACTERISTIC (drawing on separate sheet)
The moment–rotation–temperature characteristic is described by expression:
No. | Temperature (°C) | Parameter A | Parameter B | Parameter n | Notes
1 | 20 | 21.5 | 27.5 | 4.9
2 | 100 | 15 | 27.3 | 4.9
3 | 200 | 13 | 27 | 4.9
4 | 300 | 10 | 26.8 | 4.9
5 | 400 | 8.325 | 25.5 | 4.9
6 | 500 | 5 | 18.65 | 4.9
7 | 600 | 2.5 | 10.2 | 4.9
SEMI-RIGID JOINTS MODELLING
No. | Symbol of joint | Option used in Robot | Model definition | Notes
1 SR | W4, W6, W7, W9 | compatible nodes | non-linear model definition
2 SR | W5, W8 | releases | non-linear model definition
TYPE OF ANALYSIS USED IN AUTODESK ROBOT STRUCTURAL ANALYSIS SOFTWARE
No. | Type of analysis | Additional parameters | Output specifications | Aim | Notes
1 | Static NL | static with non-linear material model | • internal forces in column "3" and beam "8" | first order analysis
• displacements in x-direction in upper and lower frame beam level
2 | Buckling | number of modes: 1, subspace iteration, Sturm check | • load multiplier (to identify critical load level) | first order analysis | - first symmetrical form of frame free vibrations when beam behaviour studied in detail - first sway form of free vibrations when column behaviour is studied in detail
3 | Static NL | static with non-linear material model | • internal forces in column "3" and beam "8" | simplified second order analysis (amplification of the horizontal loads)
4 | Non-linear | incremental method, Newton-Raphson method | • internal forces in column "3" and beam "8" | second order analysis | takes account of changing the stiffness of the element under the influence of the stress state in the element
5 | P-delta | incremental method, Newton-Rapshon method | • internal forces in column "3" and beam "8" | second order analysis | considers generation of moments resulting from the action of vertical forces at the nodes displaced horizontally