## Input+Output
New Market Chances for Steel Structures
by Innovative Fastening Solutions
InFaSo
SLIM ANCHOR PLATE WITH HEADED STUDS (BENDING JOINT) | [5 empty] | Version 1.2
Drawing:
Input: | 1. Steel profile | lPR [mm] | bPR [mm]
|  | 280 | 250
| 2. Anchor plate | lAP [mm] | bAP [mm] | tAP [mm] | Studs/row | Material:
|  | 540 | 350 | 10 | 2 | S355
| 3. Headed studs | lHS [mm] | bHS [mm] | Shaft Ø | Length hn | Material:
|  | 440 | 100 | 22 | 200 | 8.8
| 4. Reinforcement (stirrups) | ds [mm] |  |  |  | Material:
|  | 8 |  |  |  | B500A
| 5. Concrete member | hc [mm] |  |  |  | Material:
|  | 1000 |  |  |  | C30/37
| Loads | MEd [kNm] | NEd [kN] | VEd [kN]
|  | 18 | -40.5 | 0
Design | Element | Exploitat.
results: | Headed studs tension | 0.49259 | J
| Headed studs shear | 0.32796 | J
| Headed studs interact. tens./shear | 0.46176 | J
| Concrete member pression | 0.064533 | J
| Steel plate bending | 0.91 | J
CALCULATION
bHS
6
7
5
3
4
1
1
bHS
2
1. Steel profile
2. Anchor plate
3. Headed studs
4. Reinforcement (stirrups)
5. Concrete member
6. Rigid plate area
7. Flexible plate area
5
3
4
4
6
7
5
3
4
1
M
N
V
3
3
lPR
lHS
lAP
bPR
bAP
tAP
hn

## Input+Output CM (hidden)
New Market Chances for Steel Structures
by Innovative Fastening Solutions
InFaSo
RIGID ANCHOR PLATE WITH HEADED STUDS (PINNED JOINT) | [5 empty] | Version 1.x
Drawing:
Input: | 1. Steel profile | lPR [mm] | bPR [mm]
|  | 250 | 20
| 2. Anchor plate | lAP [mm] | bAP [mm] | tAP [mm] | Studs/row | Material:
|  | 300 | 250 | 25 | 2 | S235
| 3. Headed studs | lHS [mm] | bHS [mm] | Shaft Ø | Length hn | Material:
|  | 220 | 150 | 22 | 150 | S235J2+C470
| 4. Reinforcement (stirrups) | ds [mm] |  |  |  | Material:
|  | 8 |  |  |  | B500A
| 5. Concrete member | hc [mm] |  |  |  | Material:
|  | 300 |  |  |  | C30/37
| Loads | MEd [kNm] | NEd [kN] | VEd [kN] | e [cm]
|  | 18 | 0 | 180 | 10
Design | Element | Exploitat.
results: | Headed studs tension | 0.36935 | J
| Headed studs shear | 0.54588 | J
| Headed studs interact. tens./shear | 0.47667 | J
| Concrete member pression | 0.99929 | J
| Steel plate bending | 0.49642 | J
CALCULATION
bHS
6
7
5
3
4
1
1
bHS
2
1. Butt strap
2. Anchor plate
3. Headed studs
4. Reinforcement (stirrups)
5. Concrete member
5
3
4
5
3
4
1
N
V
3
lPR
lHS
lAP
bPR
bAP
tAP
hn

## Design output
Structural analysis
System:
| [mm] | pojektion1 | beam 1 | beam 2 | beam 3 | beam 4 | beam 5 | beam 6 | beam 7 | pojekt.7
| li | 12.5 | 37.5 | 80 | 93.3333 | 93.3333 | 93.3333 | 80 | 37.5 | 12.5
| bp,i | 300 | 300 | 300 | 300 | 300 | 300 | 300 | 300 | 300
| ti | 10 | 10 | 10 | 200 | 200 | 200 | 10 | 10 | 10
| E-Modulus steel plate [N/mm²]: |  | beam 2: 210000; beam 5: 2+7
| [kN/cm] | spring 1 | spring 2 | spring 3 | spring 4 | spring 5 | spring 6 | spring 7 | spring 8
| cc,i (co.) | 3093.75 | 5816.25 | 8580 | 9240 | 9240 | 8580 | 5816.25 | 3093.75
| cs1,i (h.s.) | 0 | 2743.5026 | 0 | 0 | 0 | 0 | 2743.5026 | 0
| cs2,i (h.s.) | 0 | 680.4269 | 0 | 0 | 0 | 0 | 680.4269 | 0
| Spring model concrete |  | beam 4: Spring model headed studs (tension)
| cci=Eci*Aci/Dp and Aci=(Li-1+Li)/2*Bp |  | beam 4: cs1=Nu,c/d1(Nu,c)
| Dp=Bp/2 (Participating compression depth) |  | beam 4: d1=dp1+dh
| Ec= | 33000 | beam 4: cs2=(Nu-Nu,c)/(d2(Nu)-d1(Nu,c))
d2=dp2+dh+(ds+dc)
| VE=VHS,1+VHS,2+SVfri |  | beam 2: Vfri,i=Bi*m; beam 4: m=; beam 5: 0.2; beam 7: EA=∞
| VHS,1=(VE-SVfri)/(1+cV,HS56/cV,HS23) |  | beam 3: VHS,2=(VE-SVfri)/(1+cV,HS23/cV,HS56); beam 7: cV,HS23=cV,HS56
Loads: |  | MEd | beam 1: NEd; beam 2: VEd; beam 4: DMEd=VEd*(tP+d)
|  | [kNm] | beam 1: [kN]; beam 2: [kN]
|  | 18 | beam 1: -40.5; beam 2: 0
Internal forces: Bearing reactions and bending moments caused by MEd and NEd
|  | node 1 | node 2 | node 3 | node 4 | node 5 | node 6 | node 7 | node 8
| Bi | 0 | 25.5496 | 0.79656 | 0 | 0 | 0 | -135.9134 | 69.8772 | [kN]
| Mi | 0 | -4.4054e-14 | 2.044 | 4.5029 | -8.8259 | -2.6625 | 2.6204 | 0 | [kNm]
Bearing reactions caused by VEd used for concrete design
|  | node 1 | node 2 | node 3 | node 4 | node 5 | node 6 | node 7 | node 8
| Vi | - | 0 | 0 | 0 | 0 | 0 | 0 | - | [kN]
| Vfri,i | 0 | 5.1099 | 0.15931 | 0 | 0 | 0 | 0 | 13.9754 | [kN]
Bearing reactions caused by VEd used for steel design
|  | VEd,max=MIN[((1-nN2²)*VRd,s²)0,5; VEd,tot] |  |  |  | 95744.3001 |  | Statement: nN²+nV²=1 -> VEd
|  | VEd,min=VEd,tot-VEd,max |  |  |  | 0
Verifications: |  | Bearing reactions caused by VEd used for concrete design node 1: Headed studs under tension loads
Steel failure of fasteners
| Ultimate resistance | Bearing reactions caused by VEd used for concrete design node 3: NRk,u,s=; Bearing reactions caused by VEd used for concrete design node 4: na*As*fuk; Bearing reactions caused by VEd used for concrete design node 8: = | 608212.3377
| NEd≤NRd,u,s=NRk,u,s/gMs= | Bearing reactions caused by VEd used for concrete design node 3: 486569.8702; Bearing reactions caused by VEd used for concrete design node 7: NEd/NRd,u,s=; Bearing reactions caused by VEd used for concrete design node 8: 0.2828 | J
Concrete cone failure
|  | Bearing reactions caused by VEd used for concrete design node 3: NRk,u,c=N°u,c*Ac,N/A°c,N*Ys,N*Yre,N*Yec,N*Ym,N*Yucr,N = | 198933.6379
| NEd≤NRd,u,c=NRk,u,c/gMc= | Bearing reactions caused by VEd used for concrete design node 3: 132622.4253; Bearing reactions caused by VEd used for concrete design node 7: NEd/NRd,u,c=; Bearing reactions caused by VEd used for concrete design node 8: 1.0376 | K
Concrete cone failure with reinforcement
| Concrete failure | Bearing reactions caused by VEd used for concrete design node 3: NRk,u,max=; Bearing reactions caused by VEd used for concrete design node 4: Ysupp*NRk,u,c; Bearing reactions caused by VEd used for concrete design node 8: = | 304084.2751
| Yielding of reinforcement | Bearing reactions caused by VEd used for concrete design node 3: NRk,u,1=; Bearing reactions caused by VEd used for concrete design node 4: As,y*fs,y+Nu,c+ds,y*kc; Bearing reactions caused by VEd used for concrete design node 8: = | 280438.2072
| Anchorage failure | Bearing reactions caused by VEd used for concrete design node 3: NRk,u,2=; Bearing reactions caused by VEd used for concrete design node 4: Nsbu+Nu,c+dsbu*kc; Bearing reactions caused by VEd used for concrete design node 8: = | 304366.7844
| NEd≤NRd,u,cc+hr= | Bearing reactions caused by VEd used for concrete design node 3: 280438.2072; Bearing reactions caused by VEd used for concrete design node 7: NEd/NRd,u,cc+hr=; Bearing reactions caused by VEd used for concrete design node 8: 0.49068 | J
NRd,u,cc+hr=MIN[NRk,u,max/gMc;NRk,u1/gMs; NRk,u2/gMc]
Pull-out failure
|  | Bearing reactions caused by VEd used for concrete design node 3: NRk,p=; Bearing reactions caused by VEd used for concrete design node 4: n*pk*Ah; Bearing reactions caused by VEd used for concrete design node 8: = | 419025.6281
| NEd≤NRd,p=NRk,p/gMp= | Bearing reactions caused by VEd used for concrete design node 3: 279350.4188; Bearing reactions caused by VEd used for concrete design node 7: NEd/NRd,p=; Bearing reactions caused by VEd used for concrete design node 8: 0.49259 | J
Headed studs under shear loads
Steel failure of fasteners
|  | Bearing reactions caused by VEd used for concrete design node 3: VRk,S=na,V*0,6*As*fusk; Bearing reactions caused by VEd used for concrete design node 8: = | 729854.8053
| VEd≤VRd,S=VRk,S/gMs= | Bearing reactions caused by VEd used for concrete design node 3: 583883.8442; Bearing reactions caused by VEd used for concrete design node 7: VEd/VRd,S=; Bearing reactions caused by VEd used for concrete design node 8: 0.32796 | J
Pry-out failure
|  | Bearing reactions caused by VEd used for concrete design node 3: VRk,CP=K3*NRk,u,c; Bearing reactions caused by VEd used for concrete design node 8: = | 397867.2758
| VEd≤VRd,CP=VRk,CP/gMc= | Bearing reactions caused by VEd used for concrete design node 3: 397867.2758; Bearing reactions caused by VEd used for concrete design node 7: VEd/VRd,CP=; Bearing reactions caused by VEd used for concrete design node 8: 0.24064 | J
|  | Headed studs interaction tension / shear |  |  |  |  | Index 1/2 = row 1/2
| Steel failure |  |  | NRd,s | VRd,s | nN1 | nN2 | nV1 | nV2
|  |  |  | 486569.8702 | 291941.9221 | 0.2828 | 0 | 0 | 0.32796
|  | Bearing reactions caused by VEd used for concrete design node 5: nN1²+nV1²; Bearing reactions caused by VEd used for concrete design node 6: 0.079978; Bearing reactions caused by VEd used for concrete design node 7: nN2²+nV2²; Bearing reactions caused by VEd used for concrete design node 8: 0.10756 | J
| Concrete failure |  |  | NRd,c | VRd,c | nN1 | nN2 | nV1 | nV2
|  |  |  | 280438.2072 | 198933.6379 | 0.49068 | 0 | 0.24064 | 0.24064
|  | Bearing reactions caused by VEd used for concrete design node 5: nN11,5+nV11,5; Bearing reactions caused by VEd used for concrete design node 6: 0.46176; Bearing reactions caused by VEd used for concrete design node 7: nN21,5+nV21,5; Bearing reactions caused by VEd used for concrete design node 8: 0.11805 | J
Concrete member under pression loads
|  |  |  | sck=acc*fck |  |  |  |  | 90
| scd=sck/gMc= | Bearing reactions caused by VEd used for concrete design node 2: 60; Bearing reactions caused by VEd used for concrete design node 5: (considered by non linear material behaviour)
|  | Bearing reactions caused by VEd used for concrete design node 3: ec=MAX[V1, V2, …,V8]/Dp; Bearing reactions caused by VEd used for concrete design node 8: = | 0.00022587
| ec≤ec,u= | Bearing reactions caused by VEd used for concrete design node 3: 0.0035; Bearing reactions caused by VEd used for concrete design node 7: ec/ec,u=; Bearing reactions caused by VEd used for concrete design node 8: 0.064533 | J
Steel plate under bending moments
| (i=1,3,6 and 7) | Bearing reactions caused by VEd used for concrete design node 3: Mpl,i,Rk; Bearing reactions caused by VEd used for concrete design node 8: 266.25
| Mpl,i,Rd=Mpl,i,Rk/gMa= | Bearing reactions caused by VEd used for concrete design node 2: 266.25; Bearing reactions caused by VEd used for concrete design node 5: (considered by non linear material behaviour)
Stiffness: |  | Bearing reactions caused by VEd used for concrete design node 1: Deformation behaviour (element 4); Bearing reactions caused by VEd used for concrete design node 6: Deformation behaviour (element 3,4,5)
| Rotation f4=arctan((V4-V5)/l4)*1000 [mrad] | Bearing reactions caused by VEd used for concrete design node 5: Rotation f345=arctan((V6-V3)/(l3+l4+l5)*1000 [mrad]
| Displacement u4=(V4+V5)/2 | Bearing reactions caused by VEd used for concrete design node 5: Displacement u4=(V3+V6)/2
1
2
3
4
5
6
7
V1
V2
V3
V4
V5
V6
V7
V8
V9
V10
V11
V13
V14
V15
V16
V17
V18
V19
V20
V12
1
2
3
4
5
6
7
8
l1
l2
l3
l4
l5
l6
l7
Mpl,2
Mpl,3
Mpl,6
Mpl,7
lPR
M
N
lHS
lAP
Design model for vertical loads and bending moments
Spring model for headed studs
(Vi negative)
Spring model for concrete under compression forces
(Vi positive)
Nu
c1
Displ.
Load
(compr.)
c1,u
Nu
1(Nu,c)
Displ.
Load
(tension)
2(Nu)
Nu,c
N2
with stirrups
without stirrups
1
2
3
4
5
6
7
Vfri,1
1
2
3
4
5
6
7
8
Vfri,2
Vfri,3
Vfri,4
Vfri,5
Vfri,6
Vfri,7
Vfri,8
VHS,2
VHS,7
V
Design model for horizontal (shear) loads

## Design output CM (hidden)
Structural analysis (Pinned joint)
System:
Loads: |  | VEd | ev | NEd
|  | [kN] | [cm] | [kN]
|  | 180 | 10 | 0
Internal forces: Bearing reactions NEd,2 and CEd caused by VEd * ev and NEd
|  | Inner lever arm |  |  | z = lHS+(lAP-lHS)/2-xc/2 |  |  |  | = | 252.05
|  | Total tension force |  |  | NEd,2 = VEd*(eV+d+tp)/z/(1+m*d/z) |  |  |  | = | 103.178
|  | Compression force |  |  | CEd = NEd,2 |  |  |  | = | 103.178
Internal forces: Bearing reactions VEd,1 and VEd,2 caused by VEd
Division of shear loads (calculation for steel failure)
[5 empty] | VEd,2 = MAX {0;VEd-VRd,s-Vf} |  |  |  | = | 0
[5 empty] | VEd,1 = VEd-Vf-VEd,2 |  |  |  | = | 159.3644
Division of shear loads (calculation for concrete failure)
[5 empty] | VEd,1 = VEd,2 = (VEd-Vf)/2 |  |  |  | = | 79.6822
Verifications: |  | Headed studs under tension loads
Steel failure of fasteners
| Ultimate resistance |  |  | NRk,u,s= | na*As*fuk |  |  |  | = | 608.2123
| NEd,2≤NRd,u,s=NRk,u,s/gMs= |  |  | 486.5699 |  |  |  | NEd,2/NRd,u,s= | 0.21205 | J
Concrete cone failure (without additional reinforcement)
|  |  |  | NRk,u,c=N°u,c*Ac,N/A°c,N*Ys,N*Yre,N*Yec,N*Ym,N*Yucr,N = | [5 empty] | 198.9336
| NEd,2≤NRd,u,c=NRk,u,c/gMc= |  |  | 132.6224 |  |  |  | NEd,2/NRd,u,c= | 0.77798 | J
Concrete cone failure with reinforcement
| Concrete failure |  |  | NRk,u,max= | Ysupp*NRk,u,c |  |  |  | = | 304.0843
| Yielding of reinforcement |  |  | NRk,u,1= | As,y*fs,y+Nu,c+ds,y*kc |  |  |  | = | 280.4382
| Anchorage failure |  |  | NRk,u,2= | Nsbu+Nu,c+dsbu*kc |  |  |  | = | 304.3668
| NEd,2≤NRd,u,cc+hr= |  |  | 280.4382 |  |  |  | NEd,2/NRd,u,cc+hr= | 0.36792 | J
NRd,u,cc+hr=MIN[NRk,u,max/gMc;NRk,u1/gMs; NRk,u2/gMc]
Pull-out failure
|  |  |  | NRk,p= | n*pk*Ah |  |  |  | = | 419.0256
| NEd,2≤NRd,p=NRk,p/gMp= |  |  | 279.3504 |  |  |  | NEd,2/NRd,p= | 0.36935 | J
Headed studs under shear loads
Steel failure of fasteners
|  |  |  | VRk,S=na,V*0,7*As*fusk |  |  |  |  | = | 364.9274
| VEd,1≤VRd,S=VRk,S/gMs= |  |  | 291.9419 |  |  |  | VEd,1/VRd,S= | 0.54588 | J
Pry-out failure
|  |  |  | VRk,CP=K3*NRk,u,c |  |  |  |  | = | 198.9336
| VEd,1/2≤VRd,CP=VRk,CP/gMc= |  |  | 198.9336 |  |  |  | VEd,1/2/VRd,CP= | 0.40055 | J
|  | Headed studs interaction tension / shear |  |  |  |  | Index 1/2 = row 1/2
| Steel failure |  |  | NRd,s | VRd,s | nN1 | nN2 | nV1 | nV2
|  |  |  | 486.5699 | 291.9419 | 0 | 0.21205 | 0.54588 | 0
[6 empty] | nN1²+nV1² | 0.29798 | nN2²+nV2² | 0.044966 | J
| Concrete failure |  |  | NRd,c | VRd,c | nN1 | nN2 | nV1 | nV2
|  |  |  | 280.4382 | 198.9336 | 0 | 0.36792 | 0.40055 | 0.40055
[6 empty] | nN11,5+nV11,5 | 0.2535 | nN21,5+nV21,5 | 0.47667 | J
Concrete member under pression loads
|  |  |  | CRd=fjd*xc*beff |  |  |  |  | = | 103.2514
| CEd≤CRd= |  |  | 103.2514 |  |  |  | CEd/CRd= | 0.99929 | J
Steel plate under bending moments
|  |  |  | MEd=NEd,2/2*m |  |  |  |  | = | 294.4721
|  |  |  | Mel,Rk=leff,1*tp2/6*fyk |  |  |  |  | = | 593.1858
| Mel,Rd=Mel,Rk/gM0= |  | 593.1858 |  |  |  |  | MEd/Mel,Rd= | 0.49642 | J

## Headed studs tension (hidden)
Headed studs under tension loads
Input
| Factor of the component "head pressing" |  |  |  | ap | = |  | = | 0.25
| Form factor at porous edge sections |  |  |  | ka | = | (5/a)0,5 | = | 1
| Shoulder width (>=1) |  |  |  | a | = | 0,5*(dh-d) | = | 6.5
| Diameter of the shaft of the headed stud |  |  |  | d | = |  | = | 22 | [mm]
| Diameter of the head of the headed stud |  |  |  | dh | = |  | = | 35 | [mm]
| Heigt of the head of the headed stud |  |  |  | hh | = |  | = | 10 | [mm]
| Thickness of the anchorplate |  |  |  | hpl | = |  | = | 10 | [mm]
| Cross section depending form factor |  |  |  | kA | = | 0,5*(d²+m*(dh²-d²))0,5-0,5*dh | = | 24.7877
| Pressing relation (m=9 for headed studs) |  |  |  | m | = |  | = | 9
| Factor for headed studs in uncracked concrete |  |  |  | c1 | = |  | = | 600
| Factor for headed studs in cracked concrete |  |  |  | c1 | = |  | = | 300
| Pressing area on the head of the headed stud |  |  |  | Ah | = | p/4*(dh²-d²) | = | 581.98
| Concrete compression strength (cube 200mm) |  |  |  | bw | = | 0,95*fck,cube,15 | = | 35.15 | [N/mm²]
[5 empty] | fck | = |  | = | 30 | [N/mm²]
| Number of the headed studs |  |  |  | n | = |  | = | 2 | [ - ]
| Length of the anchor shaft of the headed stud |  |  |  | Lh | = |  | = | 190 | [mm]
| Cross section area of all shafts under tension load N |  |  |  | A | = |  | = | 760.2654
| E-Modulus of the shaft steel |  |  |  | E | = |  | = | 210000 | [N/mm²]
| Stiffness (currently ac=-537) |  |  |  | kc | = | ac*hef0,5*fck0,5*Ac,N/A0c,N | = | -42058.0172 | [N/mm?]
| Factor of the component "stirrups" (currently as=12100) |  |  |  | as | = |  | = | 12100
| Diameter of the rebar |  |  |  | ds | = |  | = | 8 | [mm]
| Number of legs of the stirrups (for each headed stud) |  |  |  | ns | = |  | = | 4 | [ - ]
Deformation behaviour
|  | Nu,c= | [6 empty] | 198933.6379 | [N]
|  | Nu= | [6 empty] | 280438.2072 | [N]
Range 1 from N=0 to N=Nu,c
d1=dp1+dh
d1=ap*ka*kA/c1*(N/Ah/bw/n)²+N*Lh/A/E
|  | d1(Nu,c)= | [5 empty] | = | 0.72511 | [mm]
|  | cs1=Nu,c/d1(Nu,c) | [5 empty] | = | 274350.2565 | [N/mm]
N1=cs1*d1
Range 2 from N=Nu,c to N=Nu
d2=dp2+dh+(ds+dc)
d2=ap*ka*kA/c1/Ah²/bw²/n²*(2*N²-Nu,c²)+N*Lh/A/E
|  | +((kc*(N-Nu,c)+0,125*as*bw*ds4*(n*ns)²)0,5-(as/8)0,5*(bw)0,5*ds²*n*ns)²/kc² | [8 empty] | Substitution n*ns for ns
|  | d2(Nu)= | [5 empty] | = | 1.923 | [mm]
|  | cs2=(Nu-Nu,c)/(d2(Nu)-d1(Nu,c)) | [5 empty] | = | 68042.6884 | [N/mm]
N2=Nu,c+cs2*(d2-d1(Nu,c))
|  | DN2=Nu,c-d1(Nu,c)*cs2 |  | (Compensation force due to system change) |  |  |  | = | 149595.3224 | [N]
Range 3 from N=Nu to N=0
|  | d3=d2(Nu)+(N-Nu)/kc+(Nu-N)/10000 |  |  | (yielding of the reinforcement)
|  | d3(Nu,c)= | [5 empty] | = | 12.0113 | [mm]
|  | d3=d2(Nu)+(N-Nu)/kc |  |  | (no reinforcement yielding)
|  | d3(Nu,c)= | [5 empty] | = | 3.8609 | [mm]
Load bearing capicity
Design load
| NEd= |  | 137604.0767
Steel failure of fastener
Verification
Ultimate resistance
| NEd≤NRd,u,s=NRk,u,s/gMs= |  | 486569.8702 |  | NEd/NRd,u,s | = | 0.2828 |  |  | J
| Number of anchors in a row |  |  |  | na | = |  | = | 2 | [ - ] | 2 or 3
| Section area of one anchor |  |  |  | As | = | d²*p/4 | = | 380.1327 | [mm²]
| Ultimate stress |  |  |  | fuk | = |  | = | 800 | [N/mm²]
| Ultimate resistance |  |  |  | NRk,u,s | = | na*As*fuk | = | 608212.3377 | [N]
Concrete cone failure
Verification:
| NEd≤NRd,u,c=NRk,u,c/gMc= |  | 132622.4253 |  | NEd/NRd,u,c | = | 1.0376 |  |  | L
| NRk,u,c=N°u,c*Ac,N/A°c,N*Ys,N*Yre,N*Yec,N*Ym,N*Yucr,N | [6 empty] | = | 198933.6379 | [N]
| Uncracked concrete |  |  |  | N°u,c | = | k1*fck0,5*hef1,5 | = | 196747.554 | [N] | Cracked or non-cracked concrete (kcr or kucr?) |  |  |  | alt: k*bw0,5*hef1,5
| Factor load transfer mechanisms in cracked concrete |  |  |  | k1 | = |  | = | 12.7 | [ - ] |  | alt: 15,5 oder 8,5
| Charasteristic cube strength of the concrete |  |  |  | fck,cube | = |  | = | 37 | [N/mm²] |  | alt: bw | = | 0,95*fck,cube,15
| Effective anchorage depth |  |  |  | hef | = | hn-k+tAP | = | 200 | [mm] | In case of a small anchor plate
| Concrete cone area of an individual anchor |  |  |  | A°c,N | = | s2cr,N | = | 360000 | [mm²]
| Characteristic spacing |  |  |  | scr,N | = | 3,0*hef | = | 600 | [mm]
| Characteristic edge distance |  |  |  | ccr,N | = | 1,5*hef | = | 300 | [mm]
| Real projected area of the concrete cone |  |  |  | Ac,N | = |  | = | 364000 | [mm²] | MIN[(lHS+scr)*(bHS+scr)*0,5; scr*(bHS+scr); na*scr²] |  |  |  | without (lHS+scr)*(bHS+scr)*0,5 -> Ac,N= |  |  | 420000 | Faktor 0,5 richtig? | Faktor 0,5 falls lHS < scr,N
| Factor for close edge |  |  |  | Ys,N | = | 0,7+0,3*c/ccr,N | = | 1 | [ - ] | (<=1)
[5 empty] | c | = |  | = | 300 | [mm] | (c=ccr,N; no edge distances)
| Factor for small reinforcement spacing |  |  |  | Yre,N | = | 0,5+hef[mm]/200 | = | 1 | [ - ] | <=1 and 1 for [s>=150mm] or [s>=100mm and ds<=10mm]
| [s>=150mm] or [s>=100mm and ds<=10mm]? | [7 empty] | NO | [ - ] | Bislang keine Eingabemöglichkeit
| Factor for eccentricity of loading |  |  |  | Yec,N | = | 1/(1+2*eN/scr,N) | = | 1 | [ - ] | (<=1)
[5 empty] | eN | = |  | = | 0 | [mm] | (eN=0; no eccentricity)
| Factor for close compression |  |  |  | Ym,N | = | 2,5/(1+z/hef) | = | 1 | [ - ] | (1 for z/hef>=1,5)
| Distance centre of compr. to headed studs under tens. |  |  |  | z | = |  | = | 300 | [mm] | (z=1,5*hef; -> no close compression)
| Factor for concrete state |  |  |  | Yucr,N | = |  | = | 1 | [ - ] | 1,00 for cracked concrete and 1,40 for non cracked concrete | [5 empty] | Alt: 0,75 for cracked concrete and 1 for non cracked concrete
| Cracked concrete? | [7 empty] | YES | [ - ] | Bislang keine Eingabemöglichkeit | [5 empty] | NO
Concrete cone failure of the whole anchor group (used for design of shear resistance)
| NRd,u,c=NRk,u,c/gMc= |  | 265244.8506
| NRk,u,c=N°u,c*Ac,N/A°c,N*Ys,N*Yre,N*Yec,N*Ym,N*Yucr,N | [6 empty] | = | 397867.2758 | [N]
| Real projected area of the concrete cone (total group) |  |  |  | Ac,N | = | (scrN+s2)*(scrN+s1) | = | 728000 | [mm²] | (<= 2*na*A°c,N)
Concrete cone failure with reinforcement
Verification:
| NEd≤NRd,u,cc+hr= |  | 280438.2072 |  | NEd/NRd,u,cc+hr | = | 0.49068 |  |  | J
NRd,u,cc+hr=MIN[NRd,u,max;NRd,u1; NRd,u2]
| Concrete failure |  |  |  | NRd,u,max | = | Ysupp*NRk,u,c/gMc | = | 304084.2751 | [N]
| Factor for support of hangar reinforcement |  |  |  | Ysupp | = | 2-2/3*x/hef (no); 2,5-x/hef (yes) | = | 2.2929 | [ - ]
| Hanger reinforcem. encloses the member reinforcem.? | [7 empty] | YES | [ - ] | Bislang keine Eingabemöglichkeit
| Dist. betw. the anchor axis and the crack on the surface |  |  |  | x | = | d/2+ds,a+ds,t/tan35° | = | 41.4286 | [mm]
| Dist. hanger reinforcem. to the face of the anchor shaft |  |  |  | ds,a | = | (4+1)*ds/2-d/2 | = | 9 | [mm]
| Dist.axis of the reinforcement to the concrete surface |  |  |  | ds,t | = | ds/2+10mm | = | 15 | [mm] | (≥ 15mm) | (günstiger !!!)
| Yielding of reinforcement |  |  |  | NRd,u,1 | = | As,y*fs,y/gMs,re+NRd,u,c+ds,y*kc,de | = | 280438.2072 | [N]
| Total area of hangar reinforcement |  |  |  | As,y | = | p*ds²/4*ns*n | = | 402.1239 | [mm²]
| Deformation of the reinforcement at steel yielding |  |  |  | ds,y | = | 2*(As,y*fs,y/gMs,re)²/(as*fck*ds4*(n*ns)²) |  | 0.64246 | [ mm ] | Substitution n*ns for ns
| Yield strength of the reinforcement |  |  |  | fs,y | = |  | = | 500 | [N/mm²]
| Anchorage failure |  |  |  | NRd,u,2 | = | Nsbu/gMc+NRd,u,c+dsbu*kc | = | 304366.7844 | [N]
| Anchorage force of all hanger legs (hook: a=0,49) |  |  |  | Nsbu | = | n*ns*l1*p*ds*fbk/a | = | 316737.1665 | [N] |  | alt: n*ns*l1*p*ds*fbk/a
| Anchorage length of the hanger reinforcement |  |  |  | l1 | = | hef-dp-ds,t-ds,a/1,5 | = | 169 | [mm]
| Bond strength |  |  |  | fbk | = | 2,25*0,7*fctm | = | 4.5675 | [N/mm²] |  | fbk | = | 2,25*fctm
| Deformation of the reinforcement at bond failure |  |  |  | dsbu | = | 2*(Nsbu/gMc)²/(as*fck,cube*ds4*(n*ns)²) |  | 0.93713 | [ mm ] | Substitution n*ns for ns
Pull-out failure
Verification:
| NEd≤NRd,p=NRk,p/gMp= |  | 279350.4188 |  | NEd/NRd,p | = | 0.49259 |  |  | J
| Pull-out failure |  |  |  | NRk,p | = | n*pk*Ah | = | 419025.6281 | [N]
| Head pressing area |  |  |  | Ah | = | p*(dh²-d²)/4 | = | 581.98 | [mm²]
| Allowed pressure at the head of the anchor |  |  |  | pk | = | 12*fck | = | 360 | [N/mm²] | ??? or 15 N/mm²? (prCEN/TS 1992-4-2:XXXX: pk=6*fck,cube) |  |  |  |  | alt:15*bw
Schaltfläche 1

## Headed studs shear (hidden)
Headed studs under shear loads
Input
| Number of anchors under shear loads |  |  | na,V | = | 2*n | = | 4 | [ - ]
| Total length of the headed stud |  |  | hn | = |  | = | 200 | [mm]
| Diameter of the shaft of the headed stud |  |  | d | = |  | = | 22 | [mm]
| Diameter of the head of the headed stud |  |  | dh | = |  | = | 35 | [mm]
| Heigt of the head of the headed stud |  |  | k | = |  | = | 10 | [mm]
| Thickness of the anchorplate |  |  | tAP | = |  | = | 10 | [mm]
| Effective anchorage depth |  |  | hef | = | hn-k+tAP | = | 200 | [mm] | In case of a small anchor plate
| Ultimate stress |  |  | fusk | = |  | = | 800 | [N/mm²]
| Shear area of one anchor |  |  | As | = | p*d²/4 | = | 380.1327 | [mm²]
| Concrete cone resistance under tension loads |  |  | NRd,u,c | = |  | = | 132622.4253 | [N] | (only valid for headed studs with hanger reinforcement) | (one row)
| Factor pry out failure (2 if hef > 60mm; otherwise 1) |  |  | K3 | = |  | = | 1.5 | [ - ]
| Cracked concrete? If yes K3*0,75. | [6 empty] | YES | [ - ] | Bislang keine Eingabemöglichkeit
Deformation behaviour
Steel bolts in shear
|  | Ss,V=cs,V=16*na,V*d²*fusk/dM16 |  |  |  |  | = | 1548800 | [N/mm] | (16/16???)
(dM16=16mm)
Load bearing capicity
Steel failure of the anchors
Design load
| VEd= |  | 95744.3001 | [6 empty] | VEd=VEd,tot
Verification
| VEd≤VRd,S=VRk,S/gMs= |  | 583883.8442 | VEd/VRd,S | = | 0.32796 |  |  | J
| VRk,S=na,V*0,6*As*fusk | [5 empty] | = | 729854.8053 | [N] | (both rows)
Pry-out failure
Design load
| VEd= |  | 95744.3001 | [6 empty] | VEd=VEd,tot
Verification
| VEd≤VRd,CP= |  | 397867.2758 | VEd/VRd,CP | = | 0.24064 |  |  | J
| VRd,CP=K3*NRd,u,c*2 | [5 empty] | = | 397867.2758 | [N] | (both rows)
Schaltfläche 1

## HS interaction tension-shear (hidden)
Headed studs interaction tension / shear
Input
| Tension force anchor group 1 | NEd,1 | = |  | = | 137604.0767 | [N]
| Tension force anchor group 2 | NEd,2 | = |  | = | 0 | [N]
| Total shear force (minus friction component) | VEd,tot | = | VEd,HS23+VEd,HS56 | = | 95744.3001 | [N]
| Ultimate tension resistance steel failure | NRd,s | = |  | = | 486569.8702 | [N]
| Ultimate shear resistance steel failure | VRd,s | = |  | = | 291941.9221 | [N] | (one row)
| Ultimate tension resistance concrete failure | NRd,c | = |  | = | 280438.2072 | [N]
| Ultimate shear resistance concrete failure | VRd,c | = |  | = | 198933.6379 | [N] | (one row)
Load bearing capicity
Steel failure
Distribution VEd,1 / VEd,2
| VEd,1=VEd,tot-VEd,2 |  |  |  | = | 0 | [N]
| VEd,2=MIN[((1-nN2²)*VRd,s²)0,5; VEd,tot] |  |  |  | = | 95744.3001 | [N] | Ansatz: nN2²+nV2²=1
|  | nN1 | = | NEd,1/NRd,s | = | 0.2828 | [ - ]
|  | nN2 | = | NEd,2/NRd,s | = | 0 | [ - ]
|  | nV1 | = | VEd,1/VRd,s | = | 0 | [ - ]
|  | nV2 | = | VEd,2/VRd,s | = | 0.32796 | [ - ]
| Verification | nN1²+nV1² | = | 0.079978 |  |  | J
|  | nN2²+nV2² | = | 0.10756 |  |  | J
Concrete failure
Distribution VEd,1 / VEd,2
| VEd,1=0,5*VEd,tot |  |  |  | = | 47872.1501 | [N]
| VEd,2=0,5*VEd,tot |  |  |  | = | 47872.1501 | [N]
|  | nN1 | = | NEd,1/NRd,c | = | 0.49068 | [ - ]
|  | nN2 | = | NEd,2/NRd,c | = | 0 | [ - ]
|  | nV1 | = | VEd,1/VRd,c | = | 0.24064 | [ - ]
|  | nV2 | = | VEd,2/VRd,c | = | 0.24064 | [ - ]
| Verification | nN11,5+nV11,5 | = | 0.46176 |  |  | J
|  | nN21,5+nV21,5 | = | 0.11805 |  |  | J
Schaltfläche 1

## Concrete member pression (hidden)
Concrete member under compression loads
Input
| E-Modulus of the concrete member |  | Ec | = |  | = | 33000 | [N/mm²]
| Compressive cylinder strength of the concrete member |  | fck | = |  |  | 30 | [N/mm²]
| Influence factor for long-term loads |  | acc | = |  |  | 0.85 | [ - ]
| Participating bending width of the anchor plate |  | Bp | = |  |  | 300 | [mm]
| Participating compression depth of the concrete member |  | Dp | = | hc | = | 1000 | [mm]
| Length of the projection 1 of the anchor plate |  | O1 | = |  | = | 12.5 | [mm]
| Length of beam 1 of the anchor plate |  | L1 | = |  | = | 37.5 | [mm]
| Length of beam 2 of the anchor plate |  | L2 | = |  | = | 80 | [mm]
| Length of beam 3 of the anchor plate |  | L3 | = |  | = | 93.3333 | [mm]
| Length of beam 4 of the anchor plate |  | L4 | = |  | = | 93.3333 | [mm]
| Length of beam 5 of the anchor plate |  | L5 | = |  | = | 93.3333 | [mm]
| Length of beam 6 of the anchor plate |  | L6 | = |  | = | 80 | [mm]
| Length of beam 7 of the anchor plate |  | L7 | = |  | = | 37.5 | [mm]
| Length of the projection 7 of the anchor plate |  | O7 | = |  | = | 12.5 | [mm]
| Compression area of spring 1 |  | Ac1 | = | (O1+L1/2)*Bp | = | 9375 | [mm²]
| Compression area of spring 2 |  | Ac2 | = | (L1+L2)/2*Bp | = | 17625 | [mm²]
| Compression area of spring 3 |  | Ac3 | = | (L2+L3)/2*Bp | = | 26000 | [mm²]
| Compression area of spring 4 |  | Ac4 | = | (L3+L4)/2*Bp | = | 28000 | [mm²]
| Compression area of spring 5 |  | Ac5 | = | (L4+L5)/2*Bp | = | 28000 | [mm²]
| Compression area of spring 6 |  | Ac6 | = | (L5+L6)/2*Bp | = | 26000 | [mm²]
| Compression area of spring 7 |  | Ac7 | = | (L6+L7)/2*Bp | = | 17625 | [mm²]
| Compression area of spring 8 |  | Ac8 | = | (L7/2+O7)*Bp | = | 9375 | [mm²]
Deformation behaviour
|  | su= |  |  |  |  | 90 | [N/mm²]
Range 1 from s=0 to s=su
ec=sc/Ec
dc=N/Ac/Ec*Dp
|  | dc(su)= |  |  |  | = | 2.7273 | [mm]
cci=Eci*Aci/Dp
|  | cc1= |  |  |  | = | 309375 | [N/mm]
|  | cc2= |  |  |  | = | 581625 | [N/mm]
|  | cc3= |  |  |  | = | 858000 | [N/mm]
|  | cc4= |  |  |  | = | 924000 | [N/mm]
|  | cc5= |  |  |  | = | 924000 | [N/mm]
|  | cc6= |  |  |  | = | 858000 | [N/mm]
|  | cc7= |  |  |  | = | 581625 | [N/mm]
|  | cc8= |  |  |  | = | 309375 | [N/mm]
Nui=Aci*su
|  | Nu1= |  |  |  | = | 843750 | [N]
|  | Nu2= |  |  |  | = | 1586250 | [N]
|  | Nu3= |  |  |  | = | 2340000 | [N]
|  | Nu4= |  |  |  | = | 2520000 | [N]
|  | Nu5= |  |  |  | = | 2520000 | [N]
|  | Nu6= |  |  |  | = | 2340000 | [N]
|  | Nu7= |  |  |  | = | 1586250 | [N]
|  | Nu8= |  |  |  | = | 843750 | [N]
Load bearing capicity
|  | su=3*fck |  |  |  | = | 90 | [N/mm²]
|  | scd=su/gMc= |  |  |  | = | 60 | [N/mm²]
|  | ec,u= |  |  |  | = | 0.0035 | [ - ] | ???
|  | ec=MAX[V1, V2, …,V8]/Dp |  |  |  | = | 0.00022587 |  | (Vi>0)
|  | Verification | ec/ec,u | = | 0.064533 |  |  | J
Schaltfläche 1

## Steel plate bending (hidden)
Steel plate (anchor plate) under bending moments
Input
| E-Modulus of the steel plate |  |  |  | Ea | = |  |  | = | 210000 | [N/mm²]
| Yielding strength of the steel plate |  |  |  | fyk | = |  |  |  | 355 | [N/mm²]
| Participating bending width of the anchor plate |  |  |  | Bp | = | MIN(bAP;bPR+5*tAP) |  | = | 300 | [mm]
| Thickness of the anchorplate at beam 1 |  |  |  | tAP1 | = |  |  | = | 10 | [mm] | elastic / plastic area
| Thickness of the anchorplate at beam 2 |  |  |  | tAP2 | = |  |  | = | 10 | [mm] | elastic / plastic area
| Thickness of the anchorplate at beam 3 |  |  |  | tAP3 | = |  |  | = | 200 | [mm] | rigid part of the anchor plate normally
| Thickness of the anchorplate at beam 4 |  |  |  | tAP4 | = |  |  | = | 200 | [mm] | rigid part of the anchor plate normally
| Thickness of the anchorplate at beam 5 |  |  |  | tAP5 | = |  |  | = | 200 | [mm] | rigid part of the anchor plate normally
| Thickness of the anchorplate at beam 6 |  |  |  | tAP6 | = |  |  | = | 10 | [mm] | elastic / plastic area
| Thickness of the anchorplate at beam 7 |  |  |  | tAP7 | = |  |  | = | 10 | [mm] | elastic / plastic area
Deformation behaviour
|  | Mu1= | [6 empty] | = | 2662500 | [Nmm]
|  | Mu2= | [6 empty] | = | 2662500 | [Nmm]
|  | Mu3= | [6 empty] | = | 1065000000 | [Nmm]
|  | Mu4= | [6 empty] | = | 1065000000 | [Nmm]
|  | Mu5= | [6 empty] | = | 1065000000 | [Nmm]
|  | Mu6= | [6 empty] | = | 2662500 | [Nmm]
|  | Mu7= | [6 empty] | = | 2662500 | [Nmm]
Range 1 from M=0 to M=Mu
Elastic behaviour; calculation by displacement method
Load bearing capicity
|  | Mpl1,Rk= | 2662500 | [Nmm] |  |  |  | Mpl1,Rd | = | 2662500 | [Nmm]
|  | Mpl2,Rk= | 2662500 | [Nmm] |  |  |  | Mpl2,Rd | = | 2662500 | [Nmm]
|  | Mpl3,Rk= | 1065000000 | [Nmm] |  |  |  | Mpl3,Rd | = | 1065000000 | [Nmm]
|  | Mpl4,Rk= | 1065000000 | [Nmm] |  |  |  | Mpl4,Rd | = | 1065000000 | [Nmm]
|  | Mpl5,Rk= | 1065000000 | [Nmm] |  |  |  | Mpl5,Rd | = | 1065000000 | [Nmm]
|  | Mpl6,Rk= | 2662500 | [Nmm] |  |  |  | Mpl6,Rd | = | 2662500 | [Nmm]
|  | Mpl7,Rk= | 2662500 | [Nmm] |  |  |  | Mpl7,Rd | = | 2662500 | [Nmm]
[7 empty] | node 2 | Mnode2,Ed | = | 5.0467e-07 | [Nmm] | 1.8955e-13 | 0
[7 empty] | node 3 | Mnode3,Ed | = | 2043969.7416 | [Nmm] | 0.76769 | 1
[7 empty] | node 6 | Mnode6,Ed | = | 2662500 | [Nmm] | 1 | 1
[7 empty] | node 7 | Mnode7,Ed | = | 2620394.3595 | [Nmm] | 0.98419 | 1
3
[5 empty] | MEd/Mpl,Rd | = | 0.91 |  |  |  | J
Schaltfläche 1

## Steel plate bending CM (hidden)
Steel plate (anchor plate) under bending moments (component method)
Input
| E-Modulus of the steel plate | Ea | = |  | = | 210000 | [N/mm²]
| Yielding strength of the steel plate | fyk | = |  |  | 355 | [N/mm²]
| Length of the steel profile (butt strap) | lPR | = |  |  | 250 | [mm]
| Width of the steel profile (butt strap) | bPR | = |  |  | 20 | [mm]
| Thickness of welding seam | a | = |  |  | 7 | [mm]
| Length of the anchor plate | lAP | = |  |  | 300 | [mm]
| Width of the anchor plate | bAP | = |  |  | 250 | [mm]
| thickness of the anchor plate | tAP | = |  |  | 25 | [mm]
| Studs per row | nHS | = |  |  | 2 | [ - ]
| Distance (length) of the headed studs | lHS | = |  |  | 220 | [mm]
| Distance (width) of the headed studs | bHS | = |  |  | 150 | [mm]
Deformation behaviour
Rigid behaviour assumed!
Load bearing capicity
| Lever arm | m | = | (bHS-bPR-2*20,5*a*0,8)/2 | = | 57.0804 | [mm]
| Distance headed stud to border of the anchor plate | e | = | (bAP-bHS)/2 | = | 50 | [mm]
| Distance headed stud to the end of the butt strap | e1 | = | (lPR-lHS)/2 | = | 15 | [mm]
|  | leff,cp | = | MIN{2*p*m;p*m+2*e1} | = | 209.3234 | [mm]
|  | leff,nc | = | MIN{4*m+1,25*e;2*m+0,625*e+e1}
[5 empty] | = | 160.4108 | [mm]
| Effectiv width | leff,1 | = | MIN{leff,cp;leff,nc} | = | 160.4108 | [mm]
| Elastic bending moment of the anchor plate | Mel,Rk | = | leff,1*tp2/6*fyk | = | 593.1858 | [kNcm]
|  | Mel,Rd | = | Mel,Rk/gM0 | = | 593.1858 | [kNcm]
| Existing bending moment | MEd | = | NEd,2/nHS*m | = | 294.4721 | [kNcm]
|  | MEd/Mel,Rd | = | 0.49642 |  |  | J
Schaltfläche 1

## Calculation core anchor plate (hidden)
Calculation core anchor plate
Vertical loads and bending moments
Loads (total)
| EI1= | 52500 | EI2= | 52500 | EI3= | 420000000 | EI4= | 420000000 | EI5= | 420000000 | EI6= | 52500 | EI7= | 52500 | kNcm² | [6 empty] | MEd= | 1800 | Including VEd*(tp+d)
| L1= | 3.75 | L2= | 8 | L3= | 9.3333 | L4= | 9.3333 | L5= | 9.3333 | L6= | 8 | L7= | 3.75 | cm | [6 empty] | NEd= | -40.5
[22 empty] | VEd= | 0
[23 empty] | kN, kNcm | cm | cm
| 56000 | 28000 | 0 | 0 | 0 | 0 | 0 | 0 | 0 | 0 | 0 | 0 | 0 | 0 | [5 empty] | 0 | 1
| 28000 | 56000 | 0 | 0 | 0 | 0 | 0 | 0 | 0 | 0 | 0 | 0 | 0 | 0 | [5 empty] | 0 | 1
| 0 | 0 | 26250 | 13125 | 0 | 0 | 0 | 0 | 0 | 0 | 0 | 0 | 0 | 0 | [5 empty] | 0 | 2
| 0 | 0 | 13125 | 26250 | 0 | 0 | 0 | 0 | 0 | 0 | 0 | 0 | 0 | 0 | [5 empty] | 0 | 2
| 0 | 0 | 0 | 0 | 180000000 | 90000000 | 0 | 0 | 0 | 0 | 0 | 0 | 0 | 0 | [5 empty] | 0 | 3
| 0 | 0 | 0 | 0 | 90000000 | 180000000 | 0 | 0 | 0 | 0 | 0 | 0 | 0 | 0 | [5 empty] | 0 | 3 |  |  | a / a | b / b
k= | 0 | 0 | 0 | 0 | 0 | 0 | 180000000 | 90000000 | 0 | 0 | 0 | 0 | 0 | 0 |  |  |  |  | s°= | 394.695 | 4 | ME= | 1764 | 4.6667 | 4.6667
| 0 | 0 | 0 | 0 | 0 | 0 | 90000000 | 180000000 | 0 | 0 | 0 | 0 | 0 | 0 | [5 empty] | 487.305 | 4 | NE= | -39.69 | 0.5 | 0.5
| 0 | 0 | 0 | 0 | 0 | 0 | 0 | 0 | 180000000 | 90000000 | 0 | 0 | 0 | 0 | [5 empty] | 0 | 5
| 0 | 0 | 0 | 0 | 0 | 0 | 0 | 0 | 90000000 | 180000000 | 0 | 0 | 0 | 0 | [5 empty] | 0 | 5
| 0 | 0 | 0 | 0 | 0 | 0 | 0 | 0 | 0 | 0 | 26250 | 13125 | 0 | 0 | [5 empty] | 0 | 6
| 0 | 0 | 0 | 0 | 0 | 0 | 0 | 0 | 0 | 0 | 13125 | 26250 | 0 | 0 | [5 empty] | 0 | 6
| 0 | 0 | 0 | 0 | 0 | 0 | 0 | 0 | 0 | 0 | 0 | 0 | 56000 | 28000 | [5 empty] | 0 | 7
| 0 | 0 | 0 | 0 | 0 | 0 | 0 | 0 | 0 | 0 | 0 | 0 | 28000 | 56000 | [5 empty] | 0 | 7
| -0.26667 | 0.26667 | 0 | 0 | 0 | 0 | 0 | 0 | 0 | 0 | 1 | 0 | 0 | 0 | 0 | 0 | 0 | 0 | 0 | 0
| -0.26667 | 0.26667 | 0 | 0 | 0 | 0 | 0 | 0 | 0 | 0 | 0 | 0 | 1 | 0 | 0 | 0 | 0 | 0 | 0 | 0
| 0 | -0.125 | 0.125 | 0 | 0 | 0 | 0 | 0 | 0 | 0 | 0 | 0 | 1 | 0 | 0 | 0 | 0 | 0 | 0 | 0
| 0 | -0.125 | 0.125 | 0 | 0 | 0 | 0 | 0 | 0 | 0 | 0 | 0 | 0 | 0 | 1 | 0 | 0 | 0 | 0 | 0
| 0 | 0 | -0.10714 | 0.10714 | 0 | 0 | 0 | 0 | 0 | 0 | 0 | 0 | 0 | 0 | 1 | 0 | 0 | 0 | 0 | 0
| 0 | 0 | -0.10714 | 0.10714 | 0 | 0 | 0 | 0 | 1 | 0 | 0 | 0 | 0 | 0 | 0 | 0 | 0 | 0 | 0 | 0
a= | 0 | 0 | 0 | -0.10714 | 0.10714 | 0 | 0 | 0 | 1 | 0 | 0 | 0 | 0 | 0 | 0 | 0 | 0 | 0 | 0 | 0
| 0 | 0 | 0 | -0.10714 | 0.10714 | 0 | 0 | 0 | 0 | 1 | 0 | 0 | 0 | 0 | 0 | 0 | 0 | 0 | 0 | 0
| 0 | 0 | 0 | 0 | -0.10714 | 0.10714 | 0 | 0 | 0 | 1 | 0 | 0 | 0 | 0 | 0 | 0 | 0 | 0 | 0 | 0
| 0 | 0 | 0 | 0 | -0.10714 | 0.10714 | 0 | 0 | 0 | 0 | 0 | 0 | 0 | 0 | 0 | 0 | 1 | 0 | 0 | 0
| 0 | 0 | 0 | 0 | 0 | -0.125 | 0.125 | 0 | 0 | 0 | 0 | 0 | 0 | 0 | 0 | 0 | 0 | 1 | 0 | 0
| 0 | 0 | 0 | 0 | 0 | -0.125 | 0.125 | 0 | 0 | 0 | 0 | 0 | 0 | 0 | 0 | 0 | 0 | 0 | 1 | 0
| 0 | 0 | 0 | 0 | 0 | 0 | -0.26667 | 0.26667 | 0 | 0 | 0 | 0 | 0 | 0 | 0 | 0 | 0 | 0 | 1 | 0
| 0 | 0 | 0 | 0 | 0 | 0 | -0.26667 | 0.26667 | 0 | 0 | 0 | 1 | 0 | 0 | 0 | 0 | 0 | 0 | 0 | 0
| 11946.6667 | -11946.6667 | 0 | 0 | 0 | 0 | 0 | 0 | 0 | 0 | -22400 | 0 | -22400 | 0 | 0 | 0 | 0 | 0 | 0 | 0 |  |  | 0 | Pnl,cs,1= | 0
| -11946.6667 | 13177.1354 | -1230.4688 | 0 | 0 | 0 | 0 | 0 | 0 | 0 | 22400 | 0 | 17478.125 | 0 | -4921.875 | 0 | 0 | 0 | 0 | 0 |  |  | 0 | Pnl,cs,2= | 0
| 0 | -1230.4688 | 6200210.0606 | -6198979.5918 | 0 | 0 | 0 | 0 | -28928571.4286 | 0 | 0 | 0 | 4921.875 | 0 | -28923649.5536 | 0 | 0 | 0 | 0 | 0 |  |  | 0 | Pnl,cs,3= | 0
| 0 | 0 | -6198979.5918 | 12397959.1837 | -6198979.5918 | 0 | 0 | 0 | 0 | -28928571.4286 | 0 | 0 | 0 | 0 | 28928571.4286 | 0 | 0 | 0 | 0 | 0 |  | ME, NE | 169.155 | Pnl,cs,4= | 0
| 0 | 0 | 0 | -6198979.5918 | 12397959.1837 | -6198979.5918 | 0 | 0 | 28928571.4286 | 0 | 0 | 0 | 0 | 0 | 0 | 0 | -28928571.4286 | 0 | 0 | 0 |  | ME, NE | -208.845 | Pnl,cs,5= | 0
| 0 | 0 | 0 | 0 | -6198979.5918 | 6200210.0606 | -1230.4688 | 0 | 0 | 28928571.4286 | 0 | 0 | 0 | 0 | 0 | 0 | 28928571.4286 | -4921.875 | -4921.875 | 0 |  |  | 0 | Pnl,cs,6= | 0
| 0 | 0 | 0 | 0 | 0 | -1230.4688 | 13177.1354 | -11946.6667 | 0 | 0 | 0 | -22400 | 0 | 0 | 0 | 0 | 0 | 4921.875 | -17478.125 | 0 |  |  | 0 | Pnl,cs,7= | 0
| 0 | 0 | 0 | 0 | 0 | 0 | -11946.6667 | 11946.6667 | 0 | 0 | 0 | 22400 | 0 | 0 | 0 | 0 | 0 | 0 | 22400 | 0 |  |  | 0 | Pnl,cs,8= | 0
| 0 | 0 | -28928571.4286 | 0 | 28928571.4286 | 0 | 0 | 0 | 360000000 | 90000000 | 0 | 0 | 0 | 0 | 90000000 | 0 | 0 | 0 | 0 | 0 |  |  | 0 |  | 0
Ksing= | 0 | 0 | 0 | -28928571.4286 | 0 | 28928571.4286 | 0 | 0 | 90000000 | 360000000 | 0 | 0 | 0 | 0 | 0 | 0 | 90000000 | 0 | 0 | 0 |  | P= | 0 |  | 0 | .=DP
| -22400 | 22400 | 0 | 0 | 0 | 0 | 0 | 0 | 0 | 0 | 56000 | 0 | 28000 | 0 | 0 | 0 | 0 | 0 | 0 | 0 |  |  | 0 |  | 0 | Anchor plate
| 0 | 0 | 0 | 0 | 0 | 0 | -22400 | 22400 | 0 | 0 | 0 | 56000 | 0 | 0 | 0 | 0 | 0 | 0 | 28000 | 0 |  |  | 0 |  | 0 | Mpl,R
| -22400 | 17478.125 | 4921.875 | 0 | 0 | 0 | 0 | 0 | 0 | 0 | 28000 | 0 | 82250 | 0 | 13125 | 0 | 0 | 0 | 0 | 0 |  |  | 0 | Mpl,2= | 0 | 266.25 | [kNcm]
| 0 | 0 | 0 | 0 | 0 | 0 | 0 | 0 | 0 | 0 | 0 | 0 | 0 | 0 | 0 | 0 | 0 | 0 | 0 | 0 |  |  | 0 | Mpl,2 | 0
| 0 | -4921.875 | -28923649.5536 | 28928571.4286 | 0 | 0 | 0 | 0 | 90000000 | 0 | 0 | 0 | 13125 | 0 | 180026250 | 0 | 0 | 0 | 0 | 0 |  |  | 0 | Mpl,3= | 0 | 266.25 | [kNcm]
| 0 | 0 | 0 | 0 | 0 | 0 | 0 | 0 | 0 | 0 | 0 | 0 | 0 | 0 | 0 | 0 | 0 | 0 | 0 | 0 |  |  | 0 | Mpl,3 | 0
| 0 | 0 | 0 | 0 | -28928571.4286 | 28928571.4286 | 0 | 0 | 0 | 90000000 | 0 | 0 | 0 | 0 | 0 | 0 | 180000000 | 0 | 0 | 0 |  |  | -266.25 | Mpl,6= | -266.25 | 266.25 | [kNcm]
| 0 | 0 | 0 | 0 | 0 | -4921.875 | 4921.875 | 0 | 0 | 0 | 0 | 0 | 0 | 0 | 0 | 0 | 0 | 26250 | 13125 | 0 |  |  | 266.25 | Mpl,6 | 0
| 0 | 0 | 0 | 0 | 0 | -4921.875 | -17478.125 | 22400 | 0 | 0 | 0 | 28000 | 0 | 0 | 0 | 0 | 0 | 13125 | 82250 | 0 |  |  | 0 | Mpl,7= | 0 | 266.25 | [kNcm]
| 0 | 0 | 0 | 0 | 0 | 0 | 0 | 0 | 0 | 0 | 0 | 0 | 0 | 0 | 0 | 0 | 0 | 0 | 0 | 0 |  |  | 0 | Mpl,7 | 0
[22 empty] | Headed studs |  |  |  | Concrete member
[22 empty] | cs1 | cs2 | DN2 | d1=2(Nu,c) | cc | Nc(su) | dc(su)
| 0 | 0 | 0 | 0 | 0 | 0 | 0 | 0 | 0 | 0 | 0 | 0 | 0 | 0 | 0 | 0 | 0 | 0 | 0 | 0 |  | 0 | 0 | 0 | 0 | 3093.75 | 843.75 | 0.27273
| 0 | 5816.25 | 0 | 0 | 0 | 0 | 0 | 0 | 0 | 0 | 0 | 0 | 0 | 0 | 0 | 0 | 0 | 0 | 0 | 0 |  | 2743.5026 | 680.4269 | 149.5953 | 0.072511 | 5816.25 | 1586.25 | 0.27273
| 0 | 0 | 8580 | 0 | 0 | 0 | 0 | 0 | 0 | 0 | 0 | 0 | 0 | 0 | 0 | 0 | 0 | 0 | 0 | 0 |  | 0 | 0 | 0 | 0 | 8580 | 2340 | 0.27273
| 0 | 0 | 0 | 0 | 0 | 0 | 0 | 0 | 0 | 0 | 0 | 0 | 0 | 0 | 0 | 0 | 0 | 0 | 0 | 0 |  | 0 | 0 | 0 | 0 | 9240 | 2520 | 0.27273
| 0 | 0 | 0 | 0 | 0 | 0 | 0 | 0 | 0 | 0 | 0 | 0 | 0 | 0 | 0 | 0 | 0 | 0 | 0 | 0 |  | 0 | 0 | 0 | 0 | 9240 | 2520 | 0.27273
| 0 | 0 | 0 | 0 | 0 | 0 | 0 | 0 | 0 | 0 | 0 | 0 | 0 | 0 | 0 | 0 | 0 | 0 | 0 | 0 |  | 0 | 0 | 0 | 0 | 8580 | 2340 | 0.27273
| 0 | 0 | 0 | 0 | 0 | 0 | 2743.5026 | 0 | 0 | 0 | 0 | 0 | 0 | 0 | 0 | 0 | 0 | 0 | 0 | 0 |  | 2743.5026 | 680.4269 | 149.5953 | 0.072511 | 5816.25 | 1586.25 | 0.27273
| 0 | 0 | 0 | 0 | 0 | 0 | 0 | 3093.75 | 0 | 0 | 0 | 0 | 0 | 0 | 0 | 0 | 0 | 0 | 0 | 0 |  | 0 | 0 | 0 | 0 | 3093.75 | 843.75 | 0.27273
| 0 | 0 | 0 | 0 | 0 | 0 | 0 | 0 | 0 | 0 | 0 | 0 | 0 | 0 | 0 | 0 | 0 | 0 | 0 | 0 |  | Headed stud nodes: |  | 2+7
Kbound= | 0 | 0 | 0 | 0 | 0 | 0 | 0 | 0 | 0 | 0 | 0 | 0 | 0 | 0 | 0 | 0 | 0 | 0 | 0 | 0 |  | [Springs kN/cm; forces kN; displacements cm]
| 0 | 0 | 0 | 0 | 0 | 0 | 0 | 0 | 0 | 0 | 0 | 0 | 0 | 0 | 0 | 0 | 0 | 0 | 0 | 0
| 0 | 0 | 0 | 0 | 0 | 0 | 0 | 0 | 0 | 0 | 0 | 0 | 0 | 0 | 0 | 0 | 0 | 0 | 0 | 0
| 0 | 0 | 0 | 0 | 0 | 0 | 0 | 0 | 0 | 0 | 0 | 0 | 0 | 0 | 0 | 0 | 0 | 0 | 0 | 0
| 0 | 0 | 0 | 0 | 0 | 0 | 0 | 0 | 0 | 0 | 0 | 0 | 0 | 1 | 0 | 0 | 0 | 0 | 0 | 0
| 0 | 0 | 0 | 0 | 0 | 0 | 0 | 0 | 0 | 0 | 0 | 0 | 0 | 0 | 0 | 0 | 0 | 0 | 0 | 0
| 0 | 0 | 0 | 0 | 0 | 0 | 0 | 0 | 0 | 0 | 0 | 0 | 0 | 0 | 0 | 1 | 0 | 0 | 0 | 0
| 0 | 0 | 0 | 0 | 0 | 0 | 0 | 0 | 0 | 0 | 0 | 0 | 0 | 0 | 0 | 0 | 0 | 0 | 0 | 0
| 0 | 0 | 0 | 0 | 0 | 0 | 0 | 0 | 0 | 0 | 0 | 0 | 0 | 0 | 0 | 0 | 0 | 0 | 0 | 0
| 0 | 0 | 0 | 0 | 0 | 0 | 0 | 0 | 0 | 0 | 0 | 0 | 0 | 0 | 0 | 0 | 0 | 0 | 0 | 0
| 0 | 0 | 0 | 0 | 0 | 0 | 0 | 0 | 0 | 0 | 0 | 0 | 0 | 0 | 0 | 0 | 0 | 0 | 0 | 1 |  | npl-hinges= | 1
| V1 | V2 | V3 | V4 | V5 | V6 | V7 | V8 | V9 | V10 | V11 | V12 | V13 | V14 | V15 | V16 | V17 | V18 | V19 | V20
| 11946.6667 | -11946.6667 | 0 | 0 | 0 | 0 | 0 | 0 | 0 | 0 | -22400 | 0 | -22400 | 0 | 0 | 0 | 0 | 0 | 0 | 0 | [6 empty] | 0.001402 | 0.00026961 | -6.9525e-05 | 4.6725e-05 | 0.00016287 | 0.00027895 | 3.2429e-05 | -1.958e-05 | -1.2448e-05 | -1.244e-05 | 0.00034661 | 1.1165e-05 | 0.00021268 | 0 | -1.2463e-05 | 0 | -1.2437e-05 | 3.6584e-05 | 1.9277e-05 | 0
| -11946.6667 | 18993.3854 | -1230.4688 | 0 | 0 | 0 | 0 | 0 | 0 | 0 | 22400 | 0 | 17478.125 | 0 | -4921.875 | 0 | 0 | 0 | 0 | 0 | [6 empty] | 0.00026961 | 0.00016524 | 5.8306e-06 | -3.2554e-05 | -7.0895e-05 | -0.00010922 | -1.2697e-05 | 7.6658e-06 | 4.1099e-06 | 4.1065e-06 | 2.7832e-05 | -4.3712e-06 | 2.7832e-05 | 0 | 4.1157e-06 | 0 | 4.1053e-06 | -1.4324e-05 | -7.5475e-06 | 0
| 0 | -1230.4688 | 6208790.0606 | -6198979.5918 | 0 | 0 | 0 | 0 | -28928571.4286 | 0 | 0 | 0 | 4921.875 | 0 | -28923649.5536 | 0 | 0 | 0 | 0 | 0 | [6 empty] | -6.9525e-05 | 5.8306e-06 | 0.00011147 | 0.00010607 | 0.00010064 | 9.5188e-05 | 1.1066e-05 | -6.6813e-06 | 5.8042e-07 | 5.8344e-07 | -2.0095e-05 | 3.8098e-06 | -2.0095e-05 | 0 | 5.754e-07 | 0 | 5.8444e-07 | 1.2484e-05 | 6.5781e-06 | 0
| 0 | 0 | -6198979.5918 | 12397959.1837 | -6198979.5918 | 0 | 0 | 0 | 0 | -28928571.4286 | 0 | 0 | 0 | 0 | 28928571.4286 | 0 | 0 | 0 | 0 | 0 | [6 empty] | 4.6725e-05 | -3.2554e-05 | 0.00010607 | 0.00098583 | 0.0018648 | 0.0027433 | 0.00031891 | -0.00019255 | -9.4226e-05 | -9.4139e-05 | 2.1141e-05 | 0.0001098 | 2.1141e-05 | 0 | -9.4267e-05 | 0 | -9.411e-05 | 0.00035978 | 0.00018958 | 0
| 0 | 0 | 0 | -6198979.5918 | 12397959.1837 | -6198979.5918 | 0 | 0 | 28928571.4286 | 0 | 0 | 0 | 0 | 0 | 0 | 0 | -28928571.4286 | 0 | 0 | 0 | [6 empty] | 0.00016287 | -7.0895e-05 | 0.00010064 | 0.0018648 | 0.0036288 | 0.0053921 | 0.00062684 | -0.00037847 | -0.00018902 | -0.00018896 | 6.2336e-05 | 0.00021581 | 6.2336e-05 | 0 | -0.000189 | 0 | -0.0001889 | 0.00070717 | 0.00037263 | 0
| 0 | 0 | 0 | 0 | -6198979.5918 | 6200210.0606 | -1230.4688 | 0 | 0 | 28928571.4286 | 0 | 0 | 0 | 0 | 0 | 0 | 28928571.4286 | -4921.875 | -4921.875 | 0 | [6 empty] | 0.00027895 | -0.00010922 | 9.5188e-05 | 0.0027433 | 0.0053921 | 0.0080412 | 0.00093481 | -0.00056441 | -0.00028377 | -0.00028382 | 0.00010351 | 0.00032184 | 0.00010351 | 0 | -0.00028367 | 0 | -0.00028384 | 0.0010546 | 0.0005557 | 0
| 0 | 0 | 0 | 0 | 0 | -1230.4688 | 15920.638 | -11946.6667 | 0 | 0 | 0 | -22400 | 0 | 0 | 0 | 0 | 0 | 4921.875 | -17478.125 | 0 | [6 empty] | 3.2429e-05 | -1.2697e-05 | 1.1066e-05 | 0.00031891 | 0.00062684 | 0.00093481 | 0.0003404 | 1.4549e-05 | -3.2989e-05 | -3.2995e-05 | 1.2033e-05 | 8.8903e-05 | 1.2033e-05 | 0 | -3.2978e-05 | 0 | -3.2997e-05 | 7.0015e-05 | 8.2875e-05 | 0
| 0 | 0 | 0 | 0 | 0 | 0 | -11946.6667 | 15040.4167 | 0 | 0 | 0 | 22400 | 0 | 0 | 0 | 0 | 0 | 0 | 22400 | 0 | [6 empty] | -1.958e-05 | 7.6658e-06 | -6.6813e-06 | -0.00019255 | -0.00037847 | -0.00056441 | 1.4549e-05 | 0.00031445 | 1.9918e-05 | 1.9922e-05 | -7.2654e-06 | -8.1186e-05 | -7.2654e-06 | 0 | 1.9911e-05 | 0 | 1.9923e-05 | -6.9782e-05 | -7.7547e-05 | 0
K=Ksing+Kbound= | 0 | 0 | -28928571.4286 | 0 | 28928571.4286 | 0 | 0 | 0 | 360000000 | 90000000 | 0 | 0 | 0 | 0 | 90000000 | 0 | 0 | 0 | 0 | 0 | [6 empty] | -1.2448e-05 | 4.1099e-06 | 5.8042e-07 | -9.4226e-05 | -0.00018902 | -0.00028377 | -3.2989e-05 | 1.9918e-05 | 1.0162e-05 | 1.0153e-05 | -4.4156e-06 | -1.1357e-05 | -4.4156e-06 | 0 | 1.0155e-05 | 0 | 1.015e-05 | -3.7216e-05 | -1.961e-05 | 0
| 0 | 0 | 0 | -28928571.4286 | 0 | 28928571.4286 | 0 | 0 | 90000000 | 360000000 | 0 | 0 | 0 | 0 | 0 | 0 | 90000000 | 0 | 0 | 0 | [5 empty] | K-1= | -1.244e-05 | 4.1065e-06 | 5.8344e-07 | -9.4139e-05 | -0.00018896 | -0.00028382 | -3.2995e-05 | 1.9922e-05 | 1.0153e-05 | 1.0166e-05 | -4.4123e-06 | -1.136e-05 | -4.4123e-06 | 0 | 1.0146e-05 | 0 | 1.0163e-05 | -3.7223e-05 | -1.9614e-05 | 0
| -22400 | 22400 | 0 | 0 | 0 | 0 | 0 | 0 | 0 | 0 | 56000 | 0 | 28000 | 0 | 0 | 0 | 0 | 0 | 0 | 0 |  | det(K)= | 8.1702e+89 |  |  |  | 0.00034661 | 2.7832e-05 | -2.0095e-05 | 2.1141e-05 | 6.2336e-05 | 0.00010351 | 1.2033e-05 | -7.2654e-06 | -4.4156e-06 | -4.4123e-06 | 0.00012072 | 4.1429e-06 | 4.9292e-05 | 0 | -4.421e-06 | 0 | -4.4112e-06 | 1.3575e-05 | 7.1533e-06 | 0
| 0 | 0 | 0 | 0 | 0 | 0 | -22400 | 22400 | 0 | 0 | 0 | 56000 | 0 | 0 | 0 | 0 | 0 | 0 | 28000 | 0 | [6 empty] | 1.1165e-05 | -4.3712e-06 | 3.8098e-06 | 0.0001098 | 0.00021581 | 0.00032184 | 8.8903e-05 | -8.1186e-05 | -1.1357e-05 | -1.136e-05 | 4.1429e-06 | 6.9859e-05 | 4.1429e-06 | 0 | -1.1354e-05 | 0 | -1.136e-05 | 2.7641e-05 | 3.2069e-05 | 0
| -22400 | 17478.125 | 4921.875 | 0 | 0 | 0 | 0 | 0 | 0 | 0 | 28000 | 0 | 82250 | 0 | 13125 | 0 | 0 | 0 | 0 | 0 | [6 empty] | 0.00021268 | 2.7832e-05 | -2.0095e-05 | 2.1141e-05 | 6.2336e-05 | 0.00010351 | 1.2033e-05 | -7.2654e-06 | -4.4156e-06 | -4.4123e-06 | 4.9292e-05 | 4.1429e-06 | 4.9292e-05 | 0 | -4.421e-06 | 0 | -4.4112e-06 | 1.3575e-05 | 7.1533e-06 | 0
| 0 | 0 | 0 | 0 | 0 | 0 | 0 | 0 | 0 | 0 | 0 | 0 | 0 | 1 | 0 | 0 | 0 | 0 | 0 | 0 | [6 empty] | 0 | 0 | 0 | 0 | 0 | 0 | 0 | 0 | 0 | 0 | 0 | 0 | 0 | 1 | 0 | 0 | 0 | 0 | 0 | 0
| 0 | -4921.875 | -28923649.5536 | 28928571.4286 | 0 | 0 | 0 | 0 | 90000000 | 0 | 0 | 0 | 13125 | 0 | 180026250 | 0 | 0 | 0 | 0 | 0 | [6 empty] | -1.2463e-05 | 4.1157e-06 | 5.754e-07 | -9.4267e-05 | -0.000189 | -0.00028367 | -3.2978e-05 | 1.9911e-05 | 1.0155e-05 | 1.0146e-05 | -4.421e-06 | -1.1354e-05 | -4.421e-06 | 0 | 1.017e-05 | 0 | 1.0143e-05 | -3.7204e-05 | -1.9604e-05 | 0
| 0 | 0 | 0 | 0 | 0 | 0 | 0 | 0 | 0 | 0 | 0 | 0 | 0 | 0 | 0 | 1 | 0 | 0 | 0 | 0 | [6 empty] | 0 | 0 | 0 | 0 | 0 | 0 | 0 | 0 | 0 | 0 | 0 | 0 | 0 | 0 | 0 | 1 | 0 | 0 | 0 | 0
| 0 | 0 | 0 | 0 | -28928571.4286 | 28928571.4286 | 0 | 0 | 0 | 90000000 | 0 | 0 | 0 | 0 | 0 | 0 | 180000000 | 0 | 0 | 0 | [6 empty] | -1.2437e-05 | 4.1053e-06 | 5.8444e-07 | -9.411e-05 | -0.0001889 | -0.00028384 | -3.2997e-05 | 1.9923e-05 | 1.015e-05 | 1.0163e-05 | -4.4112e-06 | -1.136e-05 | -4.4112e-06 | 0 | 1.0143e-05 | 0 | 1.0182e-05 | -3.7226e-05 | -1.9615e-05 | 0
| 0 | 0 | 0 | 0 | 0 | -4921.875 | 4921.875 | 0 | 0 | 0 | 0 | 0 | 0 | 0 | 0 | 0 | 0 | 26250 | 13125 | 0 | [6 empty] | 3.6584e-05 | -1.4324e-05 | 1.2484e-05 | 0.00035978 | 0.00070717 | 0.0010546 | 7.0015e-05 | -6.9782e-05 | -3.7216e-05 | -3.7223e-05 | 1.3575e-05 | 2.7641e-05 | 1.3575e-05 | 0 | -3.7204e-05 | 0 | -3.7226e-05 | 0.00019443 | 5.6555e-05 | 0
| 0 | 0 | 0 | 0 | 0 | -4921.875 | -17478.125 | 22400 | 0 | 0 | 0 | 28000 | 0 | 0 | 0 | 0 | 0 | 13125 | 82250 | 0 | [6 empty] | 1.9277e-05 | -7.5475e-06 | 6.5781e-06 | 0.00018958 | 0.00037263 | 0.0005557 | 8.2875e-05 | -7.7547e-05 | -1.961e-05 | -1.9614e-05 | 7.1533e-06 | 3.2069e-05 | 7.1533e-06 | 0 | -1.9604e-05 | 0 | -1.9615e-05 | 5.6555e-05 | 6.42e-05 | 0
| 0 | 0 | 0 | 0 | 0 | 0 | 0 | 0 | 0 | 0 | 0 | 0 | 0 | 0 | 0 | 0 | 0 | 0 | 0 | 1 | [6 empty] | 0 | 0 | 0 | 0 | 0 | 0 | 0 | 0 | 0 | 0 | 0 | 0 | 0 | 0 | 0 | 0 | 0 | 0 | 0 | 1
[18 empty] | Displ. | Bend. M. | Bear. rea.
| -0.013058 | 1 | B1= | 0 | Zusatzkräfte DP überprüfen! |  |  |  |  | 0 | 1 |  |  |  | 1 | 0 | 0 | 0.013058 | 0 | 0
| 0.0043928 | 2 | B2= | 25.5496 | Zusatzkräfte DP überprüfen! |  |  |  |  | -4.4054e-12 | 1 | x |  |  | 2 | 3.75 | 3.75 | -0.0043928 | -4.4054e-12 | 25.5496
| 9.2839e-05 | 3 | B3= | 0.79656 | Zusatzkräfte DP überprüfen! |  |  |  |  | 5.0467e-11 | 2 |  |  |  | 3 | 8 | 11.75 | -9.2839e-05 | 204.397 | 0.79656
| -0.10185 | 4 | B4= | 0 | Zusatzkräfte DP überprüfen! |  |  |  |  | 204.397 | 2 | x |  |  | 4 | 9.3333 | 21.0833 | 0.10185 | 450.2946 | 0
| -0.20385 | 5 | B5= | 0 | Zusatzkräfte DP überprüfen! |  |  |  |  | -204.397 | 3 |  |  |  | 5 | 9.3333 | 30.4167 | 0.20385 | -882.5877 | 0
| -0.30571 | 6 | B6= | 0 | Zusatzkräfte DP überprüfen! |  |  |  |  | 450.2946 | 3 |  |  |  | 6 | 9.3333 | 39.75 | 0.30571 | -266.25 | 0
| -0.04954 | 7 | B7= | -135.9134 | Zusatzkräfte DP überprüfen! |  |  |  | s= | -450.2946 | 4 |  |  |  | 7 | 8 | 47.75 | 0.04954 | 262.0394 | -135.9134
| 0.022587 | 8 | B8= | 69.8772 | Zusatzkräfte DP überprüfen! |  |  |  |  | -882.5877 | 4 |  |  |  | 8 | 3.75 | 51.5 | -0.022587 | 0 | 69.8772
V= | V1: 0.010927; V10: 882.5877; V11: 5; V18: [cm]; V19: [kNcm]; V20: [kN]
| 0.010921 | [8 empty] | -266.25 | 5
| -0.0046535 | [8 empty] | 266.25 | 6 | x
| -0.016114 | [8 empty] | 262.0394 | 6
| -0.0046535 | [8 empty] | -262.0394 | 7 | x
| 0 | [8 empty] | 0 | 7
0.01092
0
0.010908
-0.025152
-0.025473
0
Horizontal (shear) loads
VEd= | V1: 0
VEd,HS23= | V1: 0; V3: cHS23=; V4: 1548800; V5: [N/mm]
VEd,HS56= | V1: 0; V3: cHS56=; V4: 1548800; V5: [N/mm]; V9: 2+7
m= | V1: 0.2
VRd,fri,1= | V1: 0; V2: 0.2; V3: 0
VRd,fri,2= | V1: 25.5496; V2: 0.2; V3: 5.1099
VRd,fri,3= | V1: 0.79656; V2: 0.2; V3: 0.15931
VRd,fri,4= | V1: 0; V2: 0.2; V3: 0
VRd,fri,5= | V1: 0; V2: 0.2; V3: 0
VRd,fri,6= | V1: 0; V2: 0.2; V3: 0
VRd,fri,7= | V1: 0; V2: 0.2; V3: 0
VRd,fri,8= | V1: 69.8772; V2: 0.2; V3: 13.9754
VRd,fri,tot= | V3: 19.2447
2+7
Additional headed studs tension forces (membrane effect)
DNEd,m,2= | V1: 0
DNEd,m,7= | V1: -1.6907
Additional headed studs shear forces (membrane effect)
DVEd,m,2= | V1: -47.8722
DVEd,m,7= | V1: 47.8722

## Calculation core CM (hidden)
Calculation core pinned joint (component method)
Input
| Shear force | VEd | = |  |  | 180 | [kN]
| Eccentricity | eV | = |  |  | 100 | [mm]
| Diameter of the headed studs | d | = |  |  | 22 | [mm]
| Thickness of the anchor plate | tp | = |  |  | 25 | [mm]
| Thickness of the butt strap | bPR | = | tbs | = | 20 | [mm]
| Length of the anchor plate | lAP | = |  |  | 300 | [mm]
| Distance (length) between the headed studs | lHS | = |  |  | 220 | [mm]
| Heigt of the compression zone | xc | = |  |  | 15.9 | [mm] | Start value 0,1 mm
| Friction | m | = |  |  | 0.2 | [ - ]
| Concrete compression strength | fck | = |  |  | 30 | [N/mm²]
| Yielding strength of the steel plate | fyk | = |  |  | 235 | [N/mm²]
Evaluation of the tension force caused by the shear load
| Inner lever arm | z | = | lHS+(lAP-lHS)/2-xc/2 | = | 252.05 | [mm]
| Total tension force | NEd,2 | = | VEd*(eV+d+tp)/z/(1+m*d/z) | = | 103.178 | [kN]
Verification of the geometry of the compression zone
| Compression force | CEd | = | NEd,2 | = | 103.178 | [kN]
| Concrete compression strength (design value) | fcd | = | fck*a/gMc | = | 17 | [N/mm²]
| Effective width of the compression zone | beff | = | tbs+2*tp*(fyk/(3*fcd*gM0)0,5 | = | 127.3294 | [mm]
| Required heigt of the compression zone | xc,req | = | CEd/(b*3*fcd) | = | 15.8887 | [mm] | Überprüfung / ggf. Iteration

## Test singularity (hidden)
Test singularity
Vertical loads and bending moments
| EI1= | 1000 | EI2= | 1000 | EI3= | 1000 | EI4= | 1000 | EI5= | 1000 | EI6= | 1000 | EI7= | 1000 | kNcm²
| L1= | 10 | L2= | 10 | L3= | 10 | L4= | 10 | L5= | 10 | L6= | 10 | L7= | 10 | cm
| 400 | 200 | 0 | 0 | 0 | 0 | 0 | 0 | 0 | 0 | 0 | 0 | 0 | 0
| 200 | 400 | 0 | 0 | 0 | 0 | 0 | 0 | 0 | 0 | 0 | 0 | 0 | 0
| 0 | 0 | 400 | 200 | 0 | 0 | 0 | 0 | 0 | 0 | 0 | 0 | 0 | 0
| 0 | 0 | 200 | 400 | 0 | 0 | 0 | 0 | 0 | 0 | 0 | 0 | 0 | 0
| 0 | 0 | 0 | 0 | 400 | 200 | 0 | 0 | 0 | 0 | 0 | 0 | 0 | 0
| 0 | 0 | 0 | 0 | 200 | 400 | 0 | 0 | 0 | 0 | 0 | 0 | 0 | 0
k= | 0 | 0 | 0 | 0 | 0 | 0 | 400 | 200 | 0 | 0 | 0 | 0 | 0 | 0
| 0 | 0 | 0 | 0 | 0 | 0 | 200 | 400 | 0 | 0 | 0 | 0 | 0 | 0
| 0 | 0 | 0 | 0 | 0 | 0 | 0 | 0 | 400 | 200 | 0 | 0 | 0 | 0
| 0 | 0 | 0 | 0 | 0 | 0 | 0 | 0 | 200 | 400 | 0 | 0 | 0 | 0
| 0 | 0 | 0 | 0 | 0 | 0 | 0 | 0 | 0 | 0 | 400 | 200 | 0 | 0
| 0 | 0 | 0 | 0 | 0 | 0 | 0 | 0 | 0 | 0 | 200 | 400 | 0 | 0
| 0 | 0 | 0 | 0 | 0 | 0 | 0 | 0 | 0 | 0 | 0 | 0 | 400 | 200
| 0 | 0 | 0 | 0 | 0 | 0 | 0 | 0 | 0 | 0 | 0 | 0 | 200 | 400
| -0.1 | 0.1 | 0 | 0 | 0 | 0 | 0 | 0 | 0 | 0 | 1 | 0 | 0 | 0 | 0 | 0 | 0 | 0 | 0 | 0
| -0.1 | 0.1 | 0 | 0 | 0 | 0 | 0 | 0 | 0 | 0 | 0 | 0 | 1 | 0 | 0 | 0 | 0 | 0 | 0 | 0
| 0 | -0.1 | 0.1 | 0 | 0 | 0 | 0 | 0 | 0 | 0 | 0 | 0 | 1 | 0 | 0 | 0 | 0 | 0 | 0 | 0
| 0 | -0.1 | 0.1 | 0 | 0 | 0 | 0 | 0 | 0 | 0 | 0 | 0 | 0 | 0 | 1 | 0 | 0 | 0 | 0 | 0
| 0 | 0 | -0.1 | 0.1 | 0 | 0 | 0 | 0 | 0 | 0 | 0 | 0 | 0 | 0 | 1 | 0 | 0 | 0 | 0 | 0
| 0 | 0 | -0.1 | 0.1 | 0 | 0 | 0 | 0 | 1 | 0 | 0 | 0 | 0 | 0 | 0 | 0 | 0 | 0 | 0 | 0
a= | 0 | 0 | 0 | -0.1 | 0.1 | 0 | 0 | 0 | 1 | 0 | 0 | 0 | 0 | 0 | 0 | 0 | 0 | 0 | 0 | 0
| 0 | 0 | 0 | -0.1 | 0.1 | 0 | 0 | 0 | 0 | 1 | 0 | 0 | 0 | 0 | 0 | 0 | 0 | 0 | 0 | 0
| 0 | 0 | 0 | 0 | -0.1 | 0.1 | 0 | 0 | 0 | 1 | 0 | 0 | 0 | 0 | 0 | 0 | 0 | 0 | 0 | 0
| 0 | 0 | 0 | 0 | -0.1 | 0.1 | 0 | 0 | 0 | 0 | 0 | 0 | 0 | 0 | 0 | 0 | 1 | 0 | 0 | 0
| 0 | 0 | 0 | 0 | 0 | -0.1 | 0.1 | 0 | 0 | 0 | 0 | 0 | 0 | 0 | 0 | 0 | 0 | 1 | 0 | 0
| 0 | 0 | 0 | 0 | 0 | -0.1 | 0.1 | 0 | 0 | 0 | 0 | 0 | 0 | 0 | 0 | 0 | 0 | 0 | 1 | 0
| 0 | 0 | 0 | 0 | 0 | 0 | -0.1 | 0.1 | 0 | 0 | 0 | 0 | 0 | 0 | 0 | 0 | 0 | 0 | 1 | 0
| 0 | 0 | 0 | 0 | 0 | 0 | -0.1 | 0.1 | 0 | 0 | 0 | 1 | 0 | 0 | 0 | 0 | 0 | 0 | 0 | 0
| 12 | -12 | 0 | 0 | 0 | 0 | 0 | 0 | 0 | 0 | -60 | 0 | -60 | 0 | 0 | 0 | 0 | 0 | 0 | 0
| -12 | 24 | -12 | 0 | 0 | 0 | 0 | 0 | 0 | 0 | 60 | 0 | 0 | 0 | -60 | 0 | 0 | 0 | 0 | 0
| 0 | -12 | 24 | -12 | 0 | 0 | 0 | 0 | -60 | 0 | 0 | 0 | 60 | 0 | 0 | 0 | 0 | 0 | 0 | 0
| 0 | 0 | -12 | 24 | -12 | 0 | 0 | 0 | 0 | -60 | 0 | 0 | 0 | 0 | 60 | 0 | 0 | 0 | 0 | 0
| 0 | 0 | 0 | -12 | 24 | -12 | 0 | 0 | 60 | 0 | 0 | 0 | 0 | 0 | 0 | 0 | -60 | 0 | 0 | 0
| 0 | 0 | 0 | 0 | -12 | 24 | -12 | 0 | 0 | 60 | 0 | 0 | 0 | 0 | 0 | 0 | 60 | -60 | -60 | 0
| 0 | 0 | 0 | 0 | 0 | -12 | 24 | -12 | 0 | 0 | 0 | -60 | 0 | 0 | 0 | 0 | 0 | 60 | 0 | 0
| 0 | 0 | 0 | 0 | 0 | 0 | -12 | 12 | 0 | 0 | 0 | 60 | 0 | 0 | 0 | 0 | 0 | 0 | 60 | 0
| 0 | 0 | -60 | 0 | 60 | 0 | 0 | 0 | 800 | 200 | 0 | 0 | 0 | 0 | 200 | 0 | 0 | 0 | 0 | 0
Ksing= | 0 | 0 | 0 | -60 | 0 | 60 | 0 | 0 | 200 | 800 | 0 | 0 | 0 | 0 | 0 | 0 | 200 | 0 | 0 | 0 | det(Ksing)= | 0
| -60 | 60 | 0 | 0 | 0 | 0 | 0 | 0 | 0 | 0 | 400 | 0 | 200 | 0 | 0 | 0 | 0 | 0 | 0 | 0
| 0 | 0 | 0 | 0 | 0 | 0 | -60 | 60 | 0 | 0 | 0 | 400 | 0 | 0 | 0 | 0 | 0 | 0 | 200 | 0
| -60 | 0 | 60 | 0 | 0 | 0 | 0 | 0 | 0 | 0 | 200 | 0 | 800 | 0 | 200 | 0 | 0 | 0 | 0 | 0
| 0 | 0 | 0 | 0 | 0 | 0 | 0 | 0 | 0 | 0 | 0 | 0 | 0 | 0 | 0 | 0 | 0 | 0 | 0 | 0
| 0 | -60 | 0 | 60 | 0 | 0 | 0 | 0 | 200 | 0 | 0 | 0 | 200 | 0 | 800 | 0 | 0 | 0 | 0 | 0
| 0 | 0 | 0 | 0 | 0 | 0 | 0 | 0 | 0 | 0 | 0 | 0 | 0 | 0 | 0 | 0 | 0 | 0 | 0 | 0
| 0 | 0 | 0 | 0 | -60 | 60 | 0 | 0 | 0 | 200 | 0 | 0 | 0 | 0 | 0 | 0 | 400 | 0 | 0 | 0
| 0 | 0 | 0 | 0 | 0 | -60 | 60 | 0 | 0 | 0 | 0 | 0 | 0 | 0 | 0 | 0 | 0 | 400 | 200 | 0
| 0 | 0 | 0 | 0 | 0 | -60 | 0 | 60 | 0 | 0 | 0 | 200 | 0 | 0 | 0 | 0 | 0 | 200 | 800 | 0
| 0 | 0 | 0 | 0 | 0 | 0 | 0 | 0 | 0 | 0 | 0 | 0 | 0 | 0 | 0 | 0 | 0 | 0 | 0 | 0
| 0 | 0 | 0 | 0 | 0 | 0 | 0 | 0 | 0 | 0 | 0 | 0 | 0 | 0 | 0 | 0 | 0 | 0 | 0 | 0
| 0 | 1000 | 0 | 0 | 0 | 0 | 0 | 0 | 0 | 0 | 0 | 0 | 0 | 0 | 0 | 0 | 0 | 0 | 0 | 0
| 0 | 0 | 1000 | 0 | 0 | 0 | 0 | 0 | 0 | 0 | 0 | 0 | 0 | 0 | 0 | 0 | 0 | 0 | 0 | 0
| 0 | 0 | 0 | 0 | 0 | 0 | 0 | 0 | 0 | 0 | 0 | 0 | 0 | 0 | 0 | 0 | 0 | 0 | 0 | 0
| 0 | 0 | 0 | 0 | 0 | 0 | 0 | 0 | 0 | 0 | 0 | 0 | 0 | 0 | 0 | 0 | 0 | 0 | 0 | 0
| 0 | 0 | 0 | 0 | 0 | 0 | 0 | 0 | 0 | 0 | 0 | 0 | 0 | 0 | 0 | 0 | 0 | 0 | 0 | 0
| 0 | 0 | 0 | 0 | 0 | 0 | 1000 | 0 | 0 | 0 | 0 | 0 | 0 | 0 | 0 | 0 | 0 | 0 | 0 | 0
| 0 | 0 | 0 | 0 | 0 | 0 | 0 | 1000 | 0 | 0 | 0 | 0 | 0 | 0 | 0 | 0 | 0 | 0 | 0 | 0
| 0 | 0 | 0 | 0 | 0 | 0 | 0 | 0 | 0 | 0 | 0 | 0 | 0 | 0 | 0 | 0 | 0 | 0 | 0 | 0
Kbound= | 0 | 0 | 0 | 0 | 0 | 0 | 0 | 0 | 0 | 0 | 0 | 0 | 0 | 0 | 0 | 0 | 0 | 0 | 0 | 0
| 0 | 0 | 0 | 0 | 0 | 0 | 0 | 0 | 0 | 0 | 0 | 0 | 0 | 0 | 0 | 0 | 0 | 0 | 0 | 0
| 0 | 0 | 0 | 0 | 0 | 0 | 0 | 0 | 0 | 0 | 0 | 0 | 0 | 0 | 0 | 0 | 0 | 0 | 0 | 0
| 0 | 0 | 0 | 0 | 0 | 0 | 0 | 0 | 0 | 0 | 0 | 0 | 0 | 0 | 0 | 0 | 0 | 0 | 0 | 0
| 0 | 0 | 0 | 0 | 0 | 0 | 0 | 0 | 0 | 0 | 0 | 0 | 0 | 1 | 0 | 0 | 0 | 0 | 0 | 0
| 0 | 0 | 0 | 0 | 0 | 0 | 0 | 0 | 0 | 0 | 0 | 0 | 0 | 0 | 0 | 0 | 0 | 0 | 0 | 0
| 0 | 0 | 0 | 0 | 0 | 0 | 0 | 0 | 0 | 0 | 0 | 0 | 0 | 0 | 0 | 1 | 0 | 0 | 0 | 0
| 0 | 0 | 0 | 0 | 0 | 0 | 0 | 0 | 0 | 0 | 0 | 0 | 0 | 0 | 0 | 0 | 0 | 0 | 0 | 0
| 0 | 0 | 0 | 0 | 0 | 0 | 0 | 0 | 0 | 0 | 0 | 0 | 0 | 0 | 0 | 0 | 0 | 0 | 0 | 0
| 0 | 0 | 0 | 0 | 0 | 0 | 0 | 0 | 0 | 0 | 0 | 0 | 0 | 0 | 0 | 0 | 0 | 0 | 0 | 0
| 0 | 0 | 0 | 0 | 0 | 0 | 0 | 0 | 0 | 0 | 0 | 0 | 0 | 0 | 0 | 0 | 0 | 0 | 0 | 1
| V1 | V2 | V3 | V4 | V5 | V6 | V7 | V8 | V9 | V10 | V11 | V12 | V13 | V14 | V15 | V16 | V17 | V18 | V19 | V20
| 12 | -12 | 0 | 0 | 0 | 0 | 0 | 0 | 0 | 0 | -60 | 0 | -60 | 0 | 0 | 0 | 0 | 0 | 0 | 0
| -12 | 1024 | -12 | 0 | 0 | 0 | 0 | 0 | 0 | 0 | 60 | 0 | 0 | 0 | -60 | 0 | 0 | 0 | 0 | 0
| 0 | -12 | 1024 | -12 | 0 | 0 | 0 | 0 | -60 | 0 | 0 | 0 | 60 | 0 | 0 | 0 | 0 | 0 | 0 | 0
| 0 | 0 | -12 | 24 | -12 | 0 | 0 | 0 | 0 | -60 | 0 | 0 | 0 | 0 | 60 | 0 | 0 | 0 | 0 | 0
| 0 | 0 | 0 | -12 | 24 | -12 | 0 | 0 | 60 | 0 | 0 | 0 | 0 | 0 | 0 | 0 | -60 | 0 | 0 | 0
| 0 | 0 | 0 | 0 | -12 | 24 | -12 | 0 | 0 | 60 | 0 | 0 | 0 | 0 | 0 | 0 | 60 | -60 | -60 | 0
| 0 | 0 | 0 | 0 | 0 | -12 | 1024 | -12 | 0 | 0 | 0 | -60 | 0 | 0 | 0 | 0 | 0 | 60 | 0 | 0
| 0 | 0 | 0 | 0 | 0 | 0 | -12 | 1012 | 0 | 0 | 0 | 60 | 0 | 0 | 0 | 0 | 0 | 0 | 60 | 0
K=Ksing+Kbound= | 0 | 0 | -60 | 0 | 60 | 0 | 0 | 0 | 800 | 200 | 0 | 0 | 0 | 0 | 200 | 0 | 0 | 0 | 0 | 0
| 0 | 0 | 0 | -60 | 0 | 60 | 0 | 0 | 200 | 800 | 0 | 0 | 0 | 0 | 0 | 0 | 200 | 0 | 0 | 0 | det(K)= | 4.5494e+38
| -60 | 60 | 0 | 0 | 0 | 0 | 0 | 0 | 0 | 0 | 400 | 0 | 200 | 0 | 0 | 0 | 0 | 0 | 0 | 0
| 0 | 0 | 0 | 0 | 0 | 0 | -60 | 60 | 0 | 0 | 0 | 400 | 0 | 0 | 0 | 0 | 0 | 0 | 200 | 0
| -60 | 0 | 60 | 0 | 0 | 0 | 0 | 0 | 0 | 0 | 200 | 0 | 800 | 0 | 200 | 0 | 0 | 0 | 0 | 0
| 0 | 0 | 0 | 0 | 0 | 0 | 0 | 0 | 0 | 0 | 0 | 0 | 0 | 1 | 0 | 0 | 0 | 0 | 0 | 0
| 0 | -60 | 0 | 60 | 0 | 0 | 0 | 0 | 200 | 0 | 0 | 0 | 200 | 0 | 800 | 0 | 0 | 0 | 0 | 0
| 0 | 0 | 0 | 0 | 0 | 0 | 0 | 0 | 0 | 0 | 0 | 0 | 0 | 0 | 0 | 1 | 0 | 0 | 0 | 0
| 0 | 0 | 0 | 0 | -60 | 60 | 0 | 0 | 0 | 200 | 0 | 0 | 0 | 0 | 0 | 0 | 400 | 0 | 0 | 0
| 0 | 0 | 0 | 0 | 0 | -60 | 60 | 0 | 0 | 0 | 0 | 0 | 0 | 0 | 0 | 0 | 0 | 400 | 200 | 0
| 0 | 0 | 0 | 0 | 0 | -60 | 0 | 60 | 0 | 0 | 0 | 200 | 0 | 0 | 0 | 0 | 0 | 200 | 800 | 0
| 0 | 0 | 0 | 0 | 0 | 0 | 0 | 0 | 0 | 0 | 0 | 0 | 0 | 0 | 0 | 0 | 0 | 0 | 0 | 1

## Data (hidden)
Materials
Steel plate
| fyk | fuk | Code
| [N/mm²] | [N/mm²] | [ - ]
S235JR | 225 | 340 | EN 10025:2005
S235JO | 225 | 340 | EN 10025:2005
S235J2 | 225 | 340 | EN 10025:2005
S355JO | 345 | 510 | EN 10025:2005
S355J2 | 345 | 510 | EN 10025:2005
1.4571 | 220 | 530 | EN 10088:2005
1.4401 | 220 | 530 | EN 10088:2005
S235 | 235 | 360 | EC3
S355 | 355 | 510 | EC3
Headed studs
| fyk | fuk | Code
| [N/mm²] | [N/mm²] | [ - ]
S235J2+C470 | 375 | 470 | EN 10025:2005 |  |  | 430 | 470 |  | 350 | 450
S355 | 430 | 470 | EN 10025:2005
1.4301 | 350 | 540 | EN 10088:2005
1.4303 | 350 | 540 | EN 10088:2005
8.8 | 640 | 800
Reinforcement
| fyk (Re) | ftk (Rm) | Rm/Re | Re,ist/Re,nenn | Mat.-Nr. | Code
| [N/mm²] | [N/mm²] | [ - ] | [ - ] | [ - ] | [ - ]
B500A | 500 | 525 | 1.05 | - | 1.0438 | DIN 488:2009
B500B | 500 | 540 | 1.08 | 1.3 | 1.0439 | DIN 488:2009
Concrete member
| fck | fck,cube | fcm | fctm | fctk,0,05 | fctk,0,95 | Ecm | ec1 | ecu1 | ec2 | ecu2 | n | ec3 | ecu3 | Code
| [N/mm²] | [N/mm²] | [N/mm²] | [N/mm²] | [N/mm²] | [N/mm²] | [N/mm²] | [°/oo] | [°/oo] | [°/oo] | [°/oo] | [ - ] | [°/oo] | [°/oo] | [ - ]
C12/15 | 12 | 15 | 20 | 1.6 | 1.1 | 2 | 27000 | 1.8 | 3.5 | 2 | 3.5 | 2 | 1.75 | 3.5 | DIN EN 1992-1-1:2005
C16/20 | 16 | 20 | 24 | 1.9 | 1.3 | 2.5 | 29000 | 1.9 | 3.5 | 2 | 3.5 | 2 | 1.75 | 3.5 | DIN EN 1992-1-1:2005
C20/25 | 20 | 25 | 28 | 2.2 | 1.5 | 2.9 | 30000 | 2 | 3.5 | 2 | 3.5 | 2 | 1.75 | 3.5 | DIN EN 1992-1-1:2005
C25/30 | 25 | 30 | 33 | 2.6 | 1.8 | 3.3 | 31000 | 2.1 | 3.5 | 2 | 3.5 | 2 | 1.75 | 3.5 | DIN EN 1992-1-1:2005
C30/37 | 30 | 37 | 38 | 2.9 | 2 | 3.8 | 33000 | 2.2 | 3.5 | 2 | 3.5 | 2 | 1.75 | 3.5 | DIN EN 1992-1-1:2005
C35/45 | 35 | 45 | 43 | 3.2 | 2.2 | 4.2 | 34000 | 2.25 | 3.5 | 2 | 3.5 | 2 | 1.75 | 3.5 | DIN EN 1992-1-1:2005
C40/50 | 40 | 50 | 48 | 3.5 | 2.5 | 4.6 | 35000 | 2.3 | 3.5 | 2 | 3.5 | 2 | 1.75 | 3.5 | DIN EN 1992-1-1:2005
C45/55 | 45 | 55 | 53 | 3.8 | 2.7 | 4.9 | 36000 | 2.4 | 3.5 | 2 | 3.5 | 2 | 1.75 | 3.5 | DIN EN 1992-1-1:2005
C50/60 | 50 | 60 | 58 | 4.1 | 2.9 | 5.3 | 37000 | 2.45 | 3.5 | 2 | 3.5 | 2 | 1.75 | 3.5 | DIN EN 1992-1-1:2005
Dimensions
Headed studs
Shaft Ø d1 | Head Ø d2 | Thickn. Head | Nominal length hn
[mm] | [mm] | k in [mm] | [mm]
10 | 19 | 7.1 | 50 | 60 | 75 | 80 | 90 | 100 | 125 | 150 | 175 | 200
13 | 25 | 8 | 50 | 60 | 75 | 80 | 90 | 100 | 125 | 150 | 175 | 200 | 225 | 250 | 275 | 300 | 350 | 400
16 | 32 | 8 | 50 | 60 | 75 | 80 | 90 | 100 | 125 | 150 | 175 | 200 | 225 | 250 | 275 | 300 | 350 | 400 | 450 | 525
19 | 32 | 10 |  |  | 75 | 80 | 90 | 100 | 125 | 150 | 175 | 200 | 225 | 250 | 275 | 300 | 350 | 400 | 450 | 525
22 | 35 | 10 |  |  | 75 | 80 | 90 | 100 | 125 | 150 | 175 | 200 | 225 | 250 | 275 | 300 | 350 | 400 | 450 | 525
25 | 40 | 12 |  |  | 75 | 80 | 90 | 100 | 125 | 150 | 175 | 200 | 225 | 250 | 275 | 300 | 350 | 400 | 450 | 525
Reinforcement
Diameter ds
[mm]
-
6
7
8
9
10
12
14
16
Partial factors
Ultimate limit state (prCEN/TS 1992-4-1:XXX 4.4.3.1) | [7 empty] | Ultimate limit state (EN 1993-1-1)
Steel |  |  |  | Concrete |  |  |  | Steel
Anchors tension | Anch. shear | Reinforcem. | Steelplate | Cone failure | Pry-out fail. | Pull out fail. | Anchor. fail.
gMs | gMs | gMs,re | gMa | gMc | gMc | gMp | gMc | gM0 | gM1 | gM2
fuk/fyk= | 1.25
1.5 | 1.25 | 1.15 | 1 | 1.5 | 1.5 | 1.5 | 1.5 | 1 | 1.1 | 1.25
Control parameters
2nd row of headed studs without tension resistance? | [6 empty] | NO |  | Automatische Steuerung: YES bei Biegung ohne Zugbeanspruchung; sonst NO.

## Data Temp (hidden)
M | N | V4 | V5 | (V4-V5)/l4 | (V4+V5)/2 | V3 | V6 | (V3-V6)/(l3+l4+l5) | (V3+V6)/2 | H | V | N
0 | 0 | 0 | 0 | 0 | 0 | 0 | 0 | 0 | 0 | 0 | 0 | 0
18 | -0.405 | -0.00044083 | -0.00089855 | 0.049042 | -0.00066969 | 1.6638e-05 | -0.0013546 | 0.048974 | -0.000669 | 0 | 0 | 0
36 | -0.81 | -0.00088166 | -0.0017971 | 0.098083 | -0.0013394 | 3.3275e-05 | -0.0027093 | 0.097948 | -0.001338 | 0 | 0 | 0
54 | -1.215 | -0.0013225 | -0.0026957 | 0.14713 | -0.0020091 | 4.9913e-05 | -0.0040639 | 0.14692 | -0.002007 | 0 | 0 | 0
72 | -1.62 | -0.0017633 | -0.0035942 | 0.19617 | -0.0026788 | 6.655e-05 | -0.0054185 | 0.1959 | -0.002676 | 0 | 0 | 0
90 | -2.025 | -0.0022042 | -0.0044928 | 0.24521 | -0.0033485 | 8.3188e-05 | -0.0067732 | 0.24487 | -0.003345 | 0 | 0 | 0
108 | -2.43 | -0.002645 | -0.0053913 | 0.29425 | -0.0040181 | 9.9826e-05 | -0.0081278 | 0.29384 | -0.004014 | 0 | 0 | 0
126 | -2.835 | -0.0030858 | -0.0062899 | 0.34329 | -0.0046878 | 0.00011646 | -0.0094824 | 0.34282 | -0.004683 | 0 | 0 | 0
144 | -3.24 | -0.0035266 | -0.0071884 | 0.39233 | -0.0053575 | 0.0001331 | -0.010837 | 0.39179 | -0.005352 | 0 | 0 | 0
162 | -3.645 | -0.0039675 | -0.008087 | 0.44138 | -0.0060272 | 0.00014974 | -0.012192 | 0.44076 | -0.006021 | 0 | 0 | 0
180 | -4.05 | -0.0044083 | -0.0089855 | 0.49042 | -0.0066969 | 0.00016638 | -0.013546 | 0.48974 | -0.00669 | 0 | 0 | 0
198 | -4.455 | -0.0048491 | -0.0098841 | 0.53946 | -0.0073666 | 0.00018301 | -0.014901 | 0.53871 | -0.007359 | 0 | 0 | 0
216 | -4.86 | -0.00529 | -0.010783 | 0.5885 | -0.0080363 | 0.00019965 | -0.016256 | 0.58769 | -0.008028 | 0 | 0 | 0
234 | -5.265 | -0.0057308 | -0.011681 | 0.63754 | -0.008706 | 0.00021629 | -0.01761 | 0.63666 | -0.008697 | 0 | 0 | 0
252 | -5.67 | -0.0061716 | -0.01258 | 0.68658 | -0.0093757 | 0.00023293 | -0.018965 | 0.68563 | -0.009366 | 0 | 0 | 0
270 | -6.075 | -0.0066125 | -0.013478 | 0.73563 | -0.010045 | 0.00024956 | -0.020319 | 0.73461 | -0.010035 | 0 | 0 | 0
288 | -6.48 | -0.0070533 | -0.014377 | 0.78467 | -0.010715 | 0.0002662 | -0.021674 | 0.78358 | -0.010704 | 0 | 0 | 0
306 | -6.885 | -0.0074941 | -0.015275 | 0.83371 | -0.011385 | 0.00028284 | -0.023029 | 0.83256 | -0.011373 | 0 | 0 | 0
324 | -7.29 | -0.0079349 | -0.016174 | 0.88275 | -0.012054 | 0.00029948 | -0.024383 | 0.88153 | -0.012042 | 0 | 0 | 0
342 | -7.695 | -0.0083758 | -0.017073 | 0.93179 | -0.012724 | 0.00031611 | -0.025738 | 0.9305 | -0.012711 | 0 | 0 | 0
360 | -8.1 | -0.0088166 | -0.017971 | 0.98083 | -0.013394 | 0.00033275 | -0.027093 | 0.97948 | -0.01338 | 0 | 0 | 0
378 | -8.505 | -0.0092574 | -0.01887 | 1.0299 | -0.014064 | 0.00034939 | -0.028447 | 1.0285 | -0.014049 | 0 | 0 | 0
396 | -8.91 | -0.0096983 | -0.019768 | 1.0789 | -0.014733 | 0.00036603 | -0.029802 | 1.0774 | -0.014718 | 0 | 0 | 0
414 | -9.315 | -0.010139 | -0.020667 | 1.128 | -0.015403 | 0.00038266 | -0.031157 | 1.1264 | -0.015387 | 0 | 0 | 0
432 | -9.72 | -0.01058 | -0.021565 | 1.177 | -0.016073 | 0.0003993 | -0.032511 | 1.1754 | -0.016056 | 0 | 0 | 0
450 | -10.125 | -0.011021 | -0.022464 | 1.226 | -0.016742 | 0.00041594 | -0.033866 | 1.2243 | -0.016725 | 0 | 0 | 0
468 | -10.53 | -0.011462 | -0.023362 | 1.2751 | -0.017412 | 0.00043258 | -0.03522 | 1.2733 | -0.017394 | 0 | 0 | 0
486 | -10.935 | -0.011902 | -0.024261 | 1.3241 | -0.018082 | 0.00044921 | -0.036575 | 1.3223 | -0.018063 | 0 | 0 | 0
504 | -11.34 | -0.012343 | -0.025159 | 1.3732 | -0.018751 | 0.00046585 | -0.03793 | 1.3713 | -0.018732 | 0 | 0 | 0
522 | -11.745 | -0.012784 | -0.026058 | 1.4222 | -0.019421 | 0.00048249 | -0.039284 | 1.4202 | -0.019401 | 0 | 0 | 0
540 | -12.15 | -0.013225 | -0.026957 | 1.4713 | -0.020091 | 0.00049913 | -0.040639 | 1.4692 | -0.02007 | 0 | 0 | 0
558 | -12.555 | -0.013666 | -0.027855 | 1.5203 | -0.02076 | 0.00051577 | -0.041994 | 1.5182 | -0.020739 | 0 | 0 | 0
576 | -12.96 | -0.014107 | -0.028754 | 1.5693 | -0.02143 | 0.0005324 | -0.043348 | 1.5672 | -0.021408 | 0 | 0 | 0
594 | -13.365 | -0.014547 | -0.029652 | 1.6184 | -0.0221 | 0.00054904 | -0.044703 | 1.6161 | -0.022077 | 0 | 0 | 0
612 | -13.77 | -0.014988 | -0.030551 | 1.6674 | -0.02277 | 0.00056568 | -0.046057 | 1.6651 | -0.022746 | 0 | 0 | 0
630 | -14.175 | -0.015429 | -0.031449 | 1.7165 | -0.023439 | 0.00058232 | -0.047412 | 1.7141 | -0.023415 | 0 | 0 | 0
648 | -14.58 | -0.01587 | -0.032348 | 1.7655 | -0.024109 | 0.00059895 | -0.048767 | 1.7631 | -0.024084 | 0 | 0 | 0
666 | -14.985 | -0.016311 | -0.033246 | 1.8145 | -0.024779 | 0.00061559 | -0.050121 | 1.812 | -0.024753 | 0 | 0 | 0
684 | -15.39 | -0.016752 | -0.034145 | 1.8636 | -0.025448 | 0.00063223 | -0.051476 | 1.861 | -0.025422 | 0 | 0 | 0
702 | -15.795 | -0.017192 | -0.035044 | 1.9126 | -0.026118 | 0.00064887 | -0.052831 | 1.91 | -0.026091 | 0 | 0 | 0
720 | -16.2 | -0.017633 | -0.035942 | 1.9617 | -0.026788 | 0.0006655 | -0.054185 | 1.959 | -0.02676 | 0 | 0 | 0
738 | -16.605 | -0.018074 | -0.036841 | 2.0107 | -0.027457 | 0.00068214 | -0.05554 | 2.0079 | -0.027429 | 0 | 0 | 0
756 | -17.01 | -0.018515 | -0.037739 | 2.0598 | -0.028127 | 0.00069878 | -0.056894 | 2.0569 | -0.028098 | 0 | 0 | 0
774 | -17.415 | -0.018956 | -0.038638 | 2.1088 | -0.028797 | 0.00071542 | -0.058249 | 2.1059 | -0.028767 | 0 | 0 | 0
792 | -17.82 | -0.019397 | -0.039536 | 2.1578 | -0.029466 | 0.00073205 | -0.059604 | 2.1548 | -0.029436 | 0 | 0 | 0
810 | -18.225 | -0.019837 | -0.040435 | 2.2069 | -0.030136 | 0.00074869 | -0.060958 | 2.2038 | -0.030105 | 0 | 0 | 0
828 | -18.63 | -0.020278 | -0.041333 | 2.2559 | -0.030806 | 0.00076533 | -0.062313 | 2.2528 | -0.030774 | 0 | 0 | 0
846 | -19.035 | -0.020719 | -0.042232 | 2.305 | -0.031476 | 0.00078197 | -0.063668 | 2.3018 | -0.031443 | 0 | 0 | 0
864 | -19.44 | -0.02116 | -0.043131 | 2.354 | -0.032145 | 0.0007986 | -0.065022 | 2.3507 | -0.032112 | 0 | 0 | 0
882 | -19.845 | -0.021601 | -0.044029 | 2.403 | -0.032815 | 0.00081524 | -0.066377 | 2.3997 | -0.032781 | 0 | 0 | 0
900 | -20.25 | -0.022042 | -0.044928 | 2.4521 | -0.033485 | 0.00083188 | -0.067732 | 2.4487 | -0.03345 | 0 | 0 | 0
918 | -20.655 | -0.022482 | -0.045826 | 2.5011 | -0.034154 | 0.00084852 | -0.069086 | 2.4977 | -0.034119 | 0 | 0 | 0
936 | -21.06 | -0.022923 | -0.046725 | 2.5502 | -0.034824 | 0.00086515 | -0.070441 | 2.5466 | -0.034788 | 0 | 0 | 0
954 | -21.465 | -0.023364 | -0.047623 | 2.5992 | -0.035494 | 0.00088179 | -0.071795 | 2.5956 | -0.035457 | 0 | 0 | 0
972 | -21.87 | -0.023805 | -0.048522 | 2.6482 | -0.036163 | 0.00089843 | -0.07315 | 2.6446 | -0.036126 | 0 | 0 | 0
990 | -22.275 | -0.024246 | -0.04942 | 2.6973 | -0.036833 | 0.00091507 | -0.074505 | 2.6936 | -0.036795 | 0 | 0 | 0
1008 | -22.68 | -0.024686 | -0.050319 | 2.7463 | -0.037503 | 0.00093171 | -0.075859 | 2.7425 | -0.037464 | 0 | 0 | 0
1026 | -23.085 | -0.025127 | -0.051218 | 2.7954 | -0.038172 | 0.00094834 | -0.077214 | 2.7915 | -0.038133 | 0 | 0 | 0
1044 | -23.49 | -0.025568 | -0.052116 | 2.8444 | -0.038842 | 0.00096498 | -0.078569 | 2.8405 | -0.038802 | 0 | 0 | 0
1062 | -23.895 | -0.026009 | -0.053015 | 2.8935 | -0.039512 | 0.00098162 | -0.079923 | 2.8895 | -0.039471 | 0 | 0 | 0
1080 | -24.3 | -0.02645 | -0.053913 | 2.9425 | -0.040181 | 0.00099826 | -0.081278 | 2.9384 | -0.04014 | 0 | 0 | 0
1098 | -24.705 | -0.026891 | -0.054812 | 2.9915 | -0.040851 | 0.0010149 | -0.082632 | 2.9874 | -0.040809 | 0 | 0 | 0
1116 | -25.11 | -0.027331 | -0.05571 | 3.0406 | -0.041521 | 0.0010315 | -0.083987 | 3.0364 | -0.041478 | 0 | 0 | 0
1134 | -25.515 | -0.027772 | -0.056609 | 3.0896 | -0.042191 | 0.0010482 | -0.085342 | 3.0853 | -0.042147 | 0 | 0 | 0
1152 | -25.92 | -0.028213 | -0.057507 | 3.1387 | -0.04286 | 0.0010648 | -0.086696 | 3.1343 | -0.042816 | 0 | 0 | 0
1170 | -26.325 | -0.028654 | -0.058406 | 3.1877 | -0.04353 | 0.0010814 | -0.088051 | 3.1833 | -0.043485 | 0 | 0 | 0
1188 | -26.73 | -0.029134 | -0.059382 | 3.2409 | -0.044258 | 0.001097 | -0.089522 | 3.2364 | -0.044212 | 0 | 0 | 0
1206 | -27.135 | -0.031407 | -0.063897 | 3.4811 | -0.047652 | 0.0010657 | -0.096278 | 3.4765 | -0.047606 | 0 | 0 | 0
1224 | -27.54 | -0.033679 | -0.068411 | 3.7213 | -0.051045 | 0.0010343 | -0.10303 | 3.7167 | -0.051 | 0 | 0 | 0
1242 | -27.945 | -0.035952 | -0.072926 | 3.9615 | -0.054439 | 0.0010029 | -0.10979 | 3.9568 | -0.054393 | 0 | 0 | 0
1260 | -28.35 | -0.038224 | -0.07744 | 4.2017 | -0.057832 | 0.00097152 | -0.11654 | 4.197 | -0.057787 | 0 | 0 | 0
1278 | -28.755 | -0.040496 | -0.081955 | 4.442 | -0.061226 | 0.00094014 | -0.1233 | 4.4371 | -0.06118 | 0 | 0 | 0
1296 | -29.16 | -0.042769 | -0.08647 | 4.6822 | -0.064619 | 0.00090876 | -0.13006 | 4.6773 | -0.064574 | 0 | 0 | 0
1314 | -29.565 | -0.045041 | -0.090984 | 4.9224 | -0.068013 | 0.00087738 | -0.13681 | 4.9174 | -0.067967 | 0 | 0 | 0
1332 | -29.97 | -0.047314 | -0.095499 | 5.1626 | -0.071406 | 0.000846 | -0.14357 | 5.1576 | -0.071361 | 0 | 0 | 0
1350 | -30.375 | -0.049586 | -0.10001 | 5.4028 | -0.0748 | 0.00081461 | -0.15032 | 5.3977 | -0.074755 | 0 | 0 | 0
1368 | -30.78 | -0.051859 | -0.10453 | 5.643 | -0.078193 | 0.00078323 | -0.15708 | 5.6379 | -0.078148 | 0 | 0 | 0
1386 | -31.185 | -0.054131 | -0.10904 | 5.8833 | -0.081587 | 0.00075185 | -0.16384 | 5.878 | -0.081542 | 0 | 0 | 0
1404 | -31.59 | -0.056404 | -0.11356 | 6.1235 | -0.08498 | 0.00072047 | -0.17059 | 6.1182 | -0.084935 | 0 | 0 | 0
1422 | -31.995 | -0.058676 | -0.11807 | 6.3637 | -0.088374 | 0.00068909 | -0.17735 | 6.3583 | -0.088329 | 0 | 0 | 0
1440 | -32.4 | -0.060949 | -0.12259 | 6.6039 | -0.091767 | 0.00065771 | -0.1841 | 6.5985 | -0.091723 | 0 | 0 | 0
1458 | -32.805 | -0.063221 | -0.1271 | 6.8441 | -0.095161 | 0.00062633 | -0.19086 | 6.8386 | -0.095116 | 0 | 0 | 0
1476 | -33.21 | -0.065493 | -0.13161 | 7.0843 | -0.098554 | 0.00059494 | -0.19761 | 7.0788 | -0.09851 | 0 | 0 | 0
1494 | -33.615 | -0.067766 | -0.13613 | 7.3245 | -0.10195 | 0.00056356 | -0.20437 | 7.3189 | -0.1019 | 0 | 0 | 0
1512 | -34.02 | -0.070038 | -0.14064 | 7.5647 | -0.10534 | 0.00053218 | -0.21113 | 7.5591 | -0.1053 | 0 | 0 | 0
1530 | -34.425 | -0.072311 | -0.14516 | 7.805 | -0.10873 | 0.0005008 | -0.21788 | 7.7992 | -0.10869 | 0 | 0 | 0
1548 | -34.83 | -0.074583 | -0.14967 | 8.0452 | -0.11213 | 0.00046942 | -0.22464 | 8.0394 | -0.11208 | 0 | 0 | 0
1566 | -35.235 | -0.076856 | -0.15419 | 8.2854 | -0.11552 | 0.00043804 | -0.23139 | 8.2795 | -0.11548 | 0 | 0 | 0
1584 | -35.64 | -0.079128 | -0.1587 | 8.5256 | -0.11892 | 0.00040665 | -0.23815 | 8.5196 | -0.11887 | 0 | 0 | 0
1602 | -36.045 | -0.081401 | -0.16322 | 8.7658 | -0.12231 | 0.00037527 | -0.2449 | 8.7598 | -0.12226 | 0 | 0 | 0
1620 | -36.45 | -0.083673 | -0.16773 | 9.006 | -0.1257 | 0.00034389 | -0.25166 | 8.9999 | -0.12566 | 0 | 0 | 0
1638 | -36.855 | -0.085946 | -0.17225 | 9.2462 | -0.1291 | 0.00031251 | -0.25842 | 9.2401 | -0.12905 | 0 | 0 | 0
1656 | -37.26 | -0.088218 | -0.17676 | 9.4864 | -0.13249 | 0.00028113 | -0.26517 | 9.4802 | -0.13245 | 0 | 0 | 0
1674 | -37.665 | -0.090491 | -0.18127 | 9.7266 | -0.13588 | 0.00024975 | -0.27193 | 9.7203 | -0.13584 | 0 | 0 | 0
1692 | -38.07 | -0.092763 | -0.18579 | 9.9668 | -0.13928 | 0.00021837 | -0.27868 | 9.9605 | -0.13923 | 0 | 0 | 0
1710 | -38.475 | -0.095035 | -0.1903 | 10.207 | -0.14267 | 0.00018698 | -0.28544 | 10.2006 | -0.14263 | 0 | 0 | 0
1728 | -38.88 | -0.097308 | -0.19482 | 10.4472 | -0.14606 | 0.0001556 | -0.2922 | 10.4407 | -0.14602 | 0 | 0 | 0
1746 | -39.285 | -0.09958 | -0.19933 | 10.6874 | -0.14946 | 0.00012422 | -0.29895 | 10.6809 | -0.14941 | 0 | 0 | 0
1764 | -39.69 | -0.10185 | -0.20385 | 10.9276 | -0.15285 | 9.2839e-05 | -0.30571 | 10.921 | -0.15281 | 0 | 0 | 0
1782 | -40.095 | #N/A | #N/A | #N/A | #N/A | 9.2839e-05 | -0.3645 | 13.0205 | -0.1822 | 26.4002 | 0.84536 | 26.4137
1800 | -40.5 | #N/A | #N/A | #N/A | #N/A | 9.2839e-05 | -0.40526 | 14.4757 | -0.20258 | 47.8722 | 1.6907 | 47.9023

## Tabelle1 (hidden)
DA | 1.8
m | 8
tp | 1
wfic | 2.2
E | 21000
dtot | 0.34175
Bedingung | 0.00015416
NEd,HS,Ben. | 139.86 | [ kN ] | Rd Steel | Verification | n2 | Rd Concrete | Verification | n1,5
NEd,HS | 141.66 | [ kN ] | 405.44 | 0.3494 | 0.12208 | 172.27 | 0.82231 | 0.74569
VEd,HS | 42.1358 | [ kN ] | 340.57 | 0.12372 | 0.015307 | 104.43 | 0.40348 | 0.25629
[5 empty] | 0.13739 |  |  | 1.002
FEd,MEM | 42.1743 | [ kN ]
Zielwertsuche