## Input+Output (hidden)
New Market Chances for Steel Structures
by Innovative Fastening Solutions
InFaSo
|  | SLIM ANCHOR PLATE WITH HEADED STUDS |  |  |  | Version 1.1a
Drawing:
Input: | 1. Steel profile | lPR [mm] | bPR [mm]
|  | 250 | 20
| 2. Anchor plate | lAP [mm] | bAP [mm] | tAP [mm] | Studs/row | Material:
|  | 300 | 250 | 25 | 2 | S235
| 3. Headed studs | lHS [mm] | bHS [mm] | Shaft Ø | Length hn | Material:
|  | 220 | 150 | 22 | 150 | S235J2+C470
| 4. Reinforcement (stirrups) | ds [mm] |  |  |  | Material:
|  | 8 |  |  |  | B500A
| 5. Concrete member | hc [mm] |  |  |  | Material:
|  | 300 |  |  |  | C30/37
| Loads | MEd [kNm] | NEd [kN] | VEd [kN]
|  | 18 | 0 | 180
Design | Element | Exploitat.
results: | Headed studs tension | 0.45354 | J
| Headed studs shear | 0.91764 | J
| Headed studs interact. tens./shear | 0.84206 | J
| Concrete member pression | 0.10022 | J
| Steel plate bending | 0.05 | J
CALCULATION
bHS
6
7
5
3
4
1
1
bHS
2
1. Steel profile
2. Anchor plate
3. Headed studs
4. Reinforcement (stirrups)
5. Concrete member
6. Rigid plate area
7. Flexible plate area
5
3
4
4
6
7
5
3
4
1
M
N
V
3
3
lPR
lHS
lAP
bPR
bAP
tAP
hn

## Input+Output CM
New Market Chances for Steel Structures
by Innovative Fastening Solutions
InFaSo
RIGID ANCHOR PLATE WITH HEADED STUDS (PINNED JOINT) | [5 empty] | Version 1.1
Drawing:
Input: | 1. Steel profile | lPR [mm] | bPR [mm]
|  | 250 | 20
| 2. Anchor plate | lAP [mm] | bAP [mm] | tAP [mm] | Studs/row | Material:
|  | 300 | 250 | 25 | 2 | S235
| 3. Headed studs | lHS [mm] | bHS [mm] | Shaft Ø | Length hn | Material:
|  | 220 | 150 | 22 | 150 | S235J2+C470
| 4. Reinforcement (stirrups) | ds [mm] |  |  |  | Material:
|  | 8 |  |  |  | B500A
| 5. Concrete member | hc [mm] |  |  |  | Material:
|  | 300 |  |  |  | C30/37
| Loads | MEd [kNm] | NEd [kN] | VEd [kN] | e [cm]
|  | 18 | 0 | 180 | 10
Design | Element | Exploitat.
results: | Headed studs tension | 0.4064 | J
| Headed studs shear | 0.93163 | J
| Headed studs interact. tens./shear | 0.86793 | J
| Concrete member pression | 0.99929 | J
| Steel plate bending | 0.74992 | J
CALCULATION
bHS
6
7
5
3
4
1
1
bHS
2
1. Butt strap
2. Anchor plate
3. Headed studs
4. Reinforcement (stirrups)
5. Concrete member
5
3
4
5
3
4
1
N
V
3
lPR
lHS
lAP
bPR
bAP
tAP
hn

## Design output (hidden)
Structural analysis
System:
| [mm] | pojektion1 | beam 1 | beam 2 | beam 3 | beam 4 | beam 5 | beam 6 | beam 7 | pojekt.7
| li | 3.125 | 9.375 | 12.5 | 15 | 220 | 15 | 12.5 | 9.375 | 3.125
| bp,i | 145 | 145 | 145 | 145 | 145 | 145 | 145 | 145 | 145
| ti | 25 | 25 | 25 | 200 | 200 | 200 | 25 | 25 | 25
| E-Modulus steel plate [N/mm²]: |  | beam 2: 210000; beam 5: 4+5
| [kN/cm] | spring 1 | spring 2 | spring 3 | spring 4 | spring 5 | spring 6 | spring 7 | spring 8
| cc,i (co.) | 1246.0938 | 1744.5312 | 2193.125 | 18741.25 | 18741.25 | 2193.125 | 1744.5312 | 1246.0938
| cs1,i (h.s.) | 0 | 0 | 0 | 0 | 3079.228 | 0 | 0 | 0
| cs2,i (h.s.) | 0 | 0 | 0 | 0 | 761.452 | 0 | 0 | 0
| Spring model concrete |  | beam 4: Spring model headed studs (tension)
| cci=Eci*Aci/Dp and Aci=(Li-1+Li)/2*Bp |  | beam 4: cs1=Nu,c/d1(Nu,c)
| Dp=Bp/2 (Participating compression depth) |  | beam 4: d1=dp1+dh
| Ec= | 33000 | beam 4: cs2=(Nu-Nu,c)/(d2(Nu)-d1(Nu,c))
d2=dp2+dh+(ds+dc)
| VE=VHS,1+VHS,2+SVfri |  | beam 2: Vfri,i=Bi*m; beam 4: m=; beam 5: 0.2; beam 7: EA=∞
| VHS,1=(VE-SVfri)/(1+cV,HS56/cV,HS23) |  | beam 3: VHS,2=(VE-SVfri)/(1+cV,HS23/cV,HS56); beam 7: cV,HS23=cV,HS56
Loads: |  | MEd | beam 1: NEd; beam 2: VEd; beam 4: DMEd=VEd*(tP+d)
|  | [kNm] | beam 1: [kN]; beam 2: [kN]
|  | 18 | beam 1: 0; beam 2: 180
Internal forces: Bearing reactions and bending moments caused by MEd and NEd
|  | node 1 | node 2 | node 3 | node 4 | node 5 | node 6 | node 7 | node 8
| Bi | 13.1133 | 15.4916 | 14.5384 | 72.0038 | -115.1471 | 0 | 0 | 0 | [kN]
| Mi | 0 | 0.12294 | 0.4805 | 1.1276 | 2.9522e-11 | 0 | -1.2051e-13 | -1.6371e-13 | [kNm]
Bearing reactions caused by VEd used for concrete design
|  | node 1 | node 2 | node 3 | node 4 | node 5 | node 6 | node 7 | node 8
| Vi | - | 0 | 0 | 78.4853 | 78.4853 | 0 | 0 | - | [kN]
| Vfri,i | 2.6227 | 3.0983 | 2.9077 | 14.4008 | 0 | 0 | 0 | 0 | [kN]
Bearing reactions caused by VEd used for steel design
|  | VEd,max=MIN[((1-nN2²)*VRd,s²)0,5; VEd,tot] |  |  |  | 156970.5874 |  | Statement: nN²+nV²=1 -> VEd
|  | VEd,min=VEd,tot-VEd,max |  |  |  | 0
Verifications: |  | Bearing reactions caused by VEd used for concrete design node 1: Headed studs under tension loads
Steel failure of fasteners
| Ultimate resistance | Bearing reactions caused by VEd used for concrete design node 3: NRk,u,s=; Bearing reactions caused by VEd used for concrete design node 4: na*As*fuk; Bearing reactions caused by VEd used for concrete design node 8: = | 357324.7484
| NEd≤NRd,u,s=NRk,u,s/gMs= | Bearing reactions caused by VEd used for concrete design node 3: 285859.7987; Bearing reactions caused by VEd used for concrete design node 7: NEd/NRd,u,s=; Bearing reactions caused by VEd used for concrete design node 8: 0.40281 | J
Concrete cone failure
|  | Bearing reactions caused by VEd used for concrete design node 3: NRk,u,c=N°u,c*Ac,N/A°c,N*Ys,N*Yre,N*Yec,N*Ym,N*Yucr,N = | 192107.7035
| NEd≤NRd,u,c=NRk,u,c/gMc= | Bearing reactions caused by VEd used for concrete design node 3: 128071.8023; Bearing reactions caused by VEd used for concrete design node 7: NEd/NRd,u,c=; Bearing reactions caused by VEd used for concrete design node 8: 0.89908 | J
Concrete cone failure with reinforcement
| Concrete failure | Bearing reactions caused by VEd used for concrete design node 3: NRk,u,max=; Bearing reactions caused by VEd used for concrete design node 4: Ysupp*NRk,u,c; Bearing reactions caused by VEd used for concrete design node 8: = | 288022.9494
| Yielding of reinforcement | Bearing reactions caused by VEd used for concrete design node 3: NRk,u,1=; Bearing reactions caused by VEd used for concrete design node 4: As,y*fs,y+Nu,c+ds,y*kc; Bearing reactions caused by VEd used for concrete design node 8: = | 271279.7436
| Anchorage failure | Bearing reactions caused by VEd used for concrete design node 3: NRk,u,2=; Bearing reactions caused by VEd used for concrete design node 4: Nsbu+Nu,c+dsbu*kc; Bearing reactions caused by VEd used for concrete design node 8: = | 253882.6368
| NEd≤NRd,u,cc+hr= | Bearing reactions caused by VEd used for concrete design node 3: 253882.6368; Bearing reactions caused by VEd used for concrete design node 7: NEd/NRd,u,cc+hr=; Bearing reactions caused by VEd used for concrete design node 8: 0.45354 | J
NRd,u,cc+hr=MIN[NRk,u,max/gMc;NRk,u1/gMs; NRk,u2/gMc]
Pull-out failure
|  | Bearing reactions caused by VEd used for concrete design node 3: NRk,p=; Bearing reactions caused by VEd used for concrete design node 4: n*pk*Ah; Bearing reactions caused by VEd used for concrete design node 8: = | 419025.6281
| NEd≤NRd,p=NRk,p/gMp= | Bearing reactions caused by VEd used for concrete design node 3: 279350.4188; Bearing reactions caused by VEd used for concrete design node 7: NEd/NRd,p=; Bearing reactions caused by VEd used for concrete design node 8: 0.4122 | J
Headed studs under shear loads
Steel failure of fasteners
|  | Bearing reactions caused by VEd used for concrete design node 3: VRk,S=na,V*0,6*As*fusk; Bearing reactions caused by VEd used for concrete design node 8: = | 428789.6981
| VEd≤VRd,S=VRk,S/gMs= | Bearing reactions caused by VEd used for concrete design node 3: 342119.44; Bearing reactions caused by VEd used for concrete design node 7: VEd/VRd,S=; Bearing reactions caused by VEd used for concrete design node 8: 0.91764 | J
Pry-out failure
|  | Bearing reactions caused by VEd used for concrete design node 3: VRk,CP=K3*NRk,u,c; Bearing reactions caused by VEd used for concrete design node 8: = | 277488.905
| VEd≤VRd,CP=VRk,CP/gMc= | Bearing reactions caused by VEd used for concrete design node 3: 277488.905; Bearing reactions caused by VEd used for concrete design node 7: VEd/VRd,CP=; Bearing reactions caused by VEd used for concrete design node 8: 0.56568 | J
|  | Headed studs interaction tension / shear |  |  |  |  | Index 1/2 = row 1/2
| Steel failure |  |  | NRd,s | VRd,s | nN1 | nN2 | nV1 | nV2
|  |  |  | 285859.7987 | 171059.72 | 0.40281 | 0 | 0 | 0.91764
|  | Bearing reactions caused by VEd used for concrete design node 5: nN1²+nV1²; Bearing reactions caused by VEd used for concrete design node 6: 0.16226; Bearing reactions caused by VEd used for concrete design node 7: nN2²+nV2²; Bearing reactions caused by VEd used for concrete design node 8: 0.84206 | J
| Concrete failure |  |  | NRd,c | VRd,c | nN1 | nN2 | nV1 | nV2
|  |  |  | 253882.6368 | 138744.4525 | 0.45354 | 0 | 0.56568 | 0.56568
|  | Bearing reactions caused by VEd used for concrete design node 5: nN11,5+nV11,5; Bearing reactions caused by VEd used for concrete design node 6: 0.7309; Bearing reactions caused by VEd used for concrete design node 7: nN21,5+nV21,5; Bearing reactions caused by VEd used for concrete design node 8: 0.42546 | J
Concrete member under pression loads
|  |  |  | sck=acc*fck |  |  |  |  | 90
| scd=sck/gMc= | Bearing reactions caused by VEd used for concrete design node 2: 60; Bearing reactions caused by VEd used for concrete design node 5: (considered by non linear material behaviour)
|  | Bearing reactions caused by VEd used for concrete design node 3: ec=MAX[V1, V2, …,V8]/Dp; Bearing reactions caused by VEd used for concrete design node 8: = | 0.00035078
| ec≤ec,u= | Bearing reactions caused by VEd used for concrete design node 3: 0.0035; Bearing reactions caused by VEd used for concrete design node 7: ec/ec,u=; Bearing reactions caused by VEd used for concrete design node 8: 0.10022 | J
Steel plate under bending moments
| (i=1,3,6 and 7) | Bearing reactions caused by VEd used for concrete design node 3: Mpl,i,Rk; Bearing reactions caused by VEd used for concrete design node 8: 532.4219
| Mpl,i,Rd=Mpl,i,Rk/gMa= | Bearing reactions caused by VEd used for concrete design node 2: 532.4219; Bearing reactions caused by VEd used for concrete design node 5: (considered by non linear material behaviour)
Stiffness: |  | Bearing reactions caused by VEd used for concrete design node 1: Deformation behaviour (element 4); Bearing reactions caused by VEd used for concrete design node 6: Deformation behaviour (element 3,4,5)
| Rotation f4=arctan((V4-V5)/l4)*1000 [mrad] | Bearing reactions caused by VEd used for concrete design node 5: Rotation f345=arctan((V6-V3)/(l3+l4+l5)*1000 [mrad]
| Displacement u4=(V4+V5)/2 | Bearing reactions caused by VEd used for concrete design node 5: Displacement u4=(V3+V6)/2
1
2
3
4
5
6
7
V1
V2
V3
V4
V5
V6
V7
V8
V9
V10
V11
V13
V14
V15
V16
V17
V18
V19
V20
V12
1
2
3
4
5
6
7
8
l1
l2
l3
l4
l5
l6
l7
Mpl,2
Mpl,3
Mpl,6
Mpl,7
lPR
M
N
lHS
lAP
Design model for vertical loads and bending moments
Spring model for headed studs
(Vi negative)
Spring model for concrete under compression forces
(Vi positive)
Nu
c1
Displ.
Load
(compr.)
c1,u
Nu
1(Nu,c)
Displ.
Load
(tension)
2(Nu)
Nu,c
N2
with stirrups
without stirrups
1
2
3
4
5
6
7
Vfri,1
1
2
3
4
5
6
7
8
Vfri,2
Vfri,3
Vfri,4
Vfri,5
Vfri,6
Vfri,7
Vfri,8
VHS,2
VHS,7
V
Design model for horizontal (shear) loads

## Design output CM
Structural analysis (Pinned joint)
System:
Loads: |  | VEd | ev | NEd
|  | [kN] | [cm] | [kN]
|  | 180 | 10 | 0
Internal forces: Bearing reactions NEd,2 and CEd caused by VEd * ev and NEd
|  | Inner lever arm |  |  | z = lHS+(lAP-lHS)/2-xc/2 |  |  |  | = | 252.05
|  | Total tension force |  |  | NEd,2 = VEd*(eV+d+tp)/z/(1+m*d/z) |  |  |  | = | 103.178
|  | Compression force |  |  | CEd = NEd,2 |  |  |  | = | 103.178
Internal forces: Bearing reactions VEd,1 and VEd,2 caused by VEd
Division of shear loads (calculation for steel failure)
[5 empty] | VEd,2 = MAX {0;VEd-VRd,s-Vf} |  |  |  | = | 0
[5 empty] | VEd,1 = VEd-Vf-VEd,2 |  |  |  | = | 159.3644
Division of shear loads (calculation for concrete failure)
[5 empty] | VEd,1 = VEd,2 = (VEd-Vf)/2 |  |  |  | = | 79.6822
Verifications: |  | Headed studs under tension loads
Steel failure of fasteners
| Ultimate resistance |  |  | NRk,u,s= | na*As*fuk |  |  |  | = | 357.3247
| NEd,2≤NRd,u,s=NRk,u,s/gMs= |  |  | 285.8598 |  |  |  | NEd,2/NRd,u,s= | 0.36094 | J
Concrete cone failure (without additional reinforcement)
|  |  |  | NRk,u,c=N°u,c*Ac,N/A°c,N*Ys,N*Yre,N*Yec,N*Ym,N*Yucr,N = | [5 empty] | 192.1077
| NEd,2≤NRd,u,c=NRk,u,c/gMc= |  |  | 128.0718 |  |  |  | NEd,2/NRd,u,c= | 0.80563 | J
Concrete cone failure with reinforcement
| Concrete failure |  |  | NRk,u,max= | Ysupp*NRk,u,c |  |  |  | = | 288.0229
| Yielding of reinforcement |  |  | NRk,u,1= | As,y*fs,y+Nu,c+ds,y*kc |  |  |  | = | 271.2797
| Anchorage failure |  |  | NRk,u,2= | Nsbu+Nu,c+dsbu*kc |  |  |  | = | 253.8826
| NEd,2≤NRd,u,cc+hr= |  |  | 253.8826 |  |  |  | NEd,2/NRd,u,cc+hr= | 0.4064 | J
NRd,u,cc+hr=MIN[NRk,u,max/gMc;NRk,u1/gMs; NRk,u2/gMc]
Pull-out failure
|  |  |  | NRk,p= | n*pk*Ah |  |  |  | = | 419.0256
| NEd,2≤NRd,p=NRk,p/gMp= |  |  | 279.3504 |  |  |  | NEd,2/NRd,p= | 0.36935 | J
Headed studs under shear loads
Steel failure of fasteners
|  |  |  | VRk,S=na,V*0,7*As*fusk |  |  |  |  | = | 214.3948
| VEd,1≤VRd,S=VRk,S/gMs= |  |  | 171.0597 |  |  |  | VEd,1/VRd,S= | 0.93163 | J
Pry-out failure
|  |  |  | VRk,CP=K3*NRk,u,c |  |  |  |  | = | 138.7445
| VEd,1/2≤VRd,CP=VRk,CP/gMc= |  |  | 138.7445 |  |  |  | VEd,1/2/VRd,CP= | 0.57431 | J
|  | Headed studs interaction tension / shear |  |  |  |  | Index 1/2 = row 1/2
| Steel failure |  |  | NRd,s | VRd,s | nN1 | nN2 | nV1 | nV2
|  |  |  | 285.8598 | 171.0597 | 0 | 0.36094 | 0.93163 | 0
[6 empty] | nN1²+nV1² | 0.86793 | nN2²+nV2² | 0.13028 | J
| Concrete failure |  |  | NRd,c | VRd,c | nN1 | nN2 | nV1 | nV2
|  |  |  | 253.8826 | 138.7445 | 0 | 0.4064 | 0.57431 | 0.57431
[6 empty] | nN11,5+nV11,5 | 0.43523 | nN21,5+nV21,5 | 0.69431 | J
Concrete member under pression loads
|  |  |  | CRd=fjd*xc*beff |  |  |  |  | = | 103.2514
| CEd≤CRd= |  |  | 103.2514 |  |  |  | CEd/CRd= | 0.99929 | J
Steel plate under bending moments
|  |  |  | MEd=NEd,2/2*m |  |  |  |  | = | 294.4721
|  |  |  | Mel,Rk=leff,1*tp2/6*fyk |  |  |  |  | = | 392.6723
| Mel,Rd=Mel,Rk/gM0= |  | 392.6723 |  |  |  |  | MEd/Mel,Rd= | 0.74992 | J

## Headed studs tension (hidden)
Headed studs under tension loads
Input
| Factor of the component "head pressing" |  |  |  | ap | = |  | = | 0.25
| Form factor at porous edge sections |  |  |  | ka | = | (5/a)0,5 | = | 1
| Shoulder width (>=1) |  |  |  | a | = | 0,5*(dh-d) | = | 6.5
| Diameter of the shaft of the headed stud |  |  |  | d | = |  | = | 22 | [mm]
| Diameter of the head of the headed stud |  |  |  | dh | = |  | = | 35 | [mm]
| Heigt of the head of the headed stud |  |  |  | hh | = |  | = | 10 | [mm]
| Thickness of the anchorplate |  |  |  | hpl | = |  | = | 25 | [mm]
| Cross section depending form factor |  |  |  | kA | = | 0,5*(d²+m*(dh²-d²))0,5-0,5*dh | = | 24.7877
| Pressing relation (m=9 for headed studs) |  |  |  | m | = |  | = | 9
| Factor for headed studs in uncracked concrete |  |  |  | c1 | = |  | = | 600
| Factor for headed studs in cracked concrete |  |  |  | c1 | = |  | = | 300
| Pressing area on the head of the headed stud |  |  |  | Ah | = | p/4*(dh²-d²) | = | 581.98
| Concrete compression strength (cube 200mm) |  |  |  | bw | = | 0,95*fck,cube,15 | = | 35.15 | [N/mm²]
[5 empty] | fck | = |  | = | 30 | [N/mm²]
| Number of the headed studs |  |  |  | n | = |  | = | 2 | [ - ]
| Length of the anchor shaft of the headed stud |  |  |  | Lh | = |  | = | 140 | [mm]
| Cross section area of all shafts under tension load N |  |  |  | A | = |  | = | 760.2654
| E-Modulus of the shaft steel |  |  |  | E | = |  | = | 210000 | [N/mm²]
| Stiffness (currently ac=-537) |  |  |  | kc | = | ac*hef0,5*fck0,5*Ac,N/A0c,N | = | -49230.1774 | [N/mm?]
| Factor of the component "stirrups" (currently as=12100) |  |  |  | as | = |  | = | 12100
| Diameter of the rebar |  |  |  | ds | = |  | = | 8 | [mm]
| Number of legs of the stirrups (for each headed stud) |  |  |  | ns | = |  | = | 4 | [ - ]
Deformation behaviour
|  | Nu,c= | [6 empty] | 192107.7035 | [N]
|  | Nu= | [6 empty] | 253882.6368 | [N]
Range 1 from N=0 to N=Nu,c
d1=dp1+dh
d1=ap*ka*kA/c1*(N/Ah/bw/n)²+N*Lh/A/E
|  | d1(Nu,c)= | [5 empty] | = | 0.62388 | [mm]
|  | cs1=Nu,c/d1(Nu,c) | [5 empty] | = | 307922.8017 | [N/mm]
N1=cs1*d1
Range 2 from N=Nu,c to N=Nu
d2=dp2+dh+(ds+dc)
d2=ap*ka*kA/c1/Ah²/bw²/n²*(2*N²-Nu,c²)+N*Lh/A/E
|  | +((kc*(N-Nu,c)+0,125*as*bw*ds4*(n*ns)²)0,5-(as/8)0,5*(bw)0,5*ds²*n*ns)²/kc² | [8 empty] | Substitution n*ns for ns
|  | d2(Nu)= | [5 empty] | = | 1.4352 | [mm]
|  | cs2=(Nu-Nu,c)/(d2(Nu)-d1(Nu,c)) | [5 empty] | = | 76145.2007 | [N/mm]
N2=Nu,c+cs2*(d2-d1(Nu,c))
|  | DN2=Nu,c-d1(Nu,c)*cs2 |  | (Compensation force due to system change) |  |  |  | = | 144602.0314 | [N]
Range 3 from N=Nu to N=0
|  | d3=d2(Nu)+(N-Nu)/kc+(Nu-N)/10000 |  |  | (yielding of the reinforcement)
|  | d3(Nu,c)= | [5 empty] | = | 8.8675 | [mm]
|  | d3=d2(Nu)+(N-Nu)/kc |  |  | (no reinforcement yielding)
|  | d3(Nu,c)= | [5 empty] | = | 2.69 | [mm]
Load bearing capicity
Design load
| NEd= |  | 115147.0629
Steel failure of fastener
Verification
Ultimate resistance
| NEd≤NRd,u,s=NRk,u,s/gMs= |  | 285859.7987 |  | NEd/NRd,u,s | = | 0.40281 |  |  | J
| Number of anchors in a row |  |  |  | na | = |  | = | 2 | [ - ] | 2 or 3
| Section area of one anchor |  |  |  | As | = | d²*p/4 | = | 380.1327 | [mm²]
| Ultimate stress |  |  |  | fuk | = |  | = | 470 | [N/mm²]
| Ultimate resistance |  |  |  | NRk,u,s | = | na*As*fuk | = | 357324.7484 | [N]
Concrete cone failure
Verification:
| NEd≤NRd,u,c=NRk,u,c/gMc= |  | 128071.8023 |  | NEd/NRd,u,c | = | 0.89908 |  |  | J
| NRk,u,c=N°u,c*Ac,N/A°c,N*Ys,N*Yre,N*Yec,N*Ym,N*Yucr,N | [6 empty] | = | 192107.7035 | [N]
| Uncracked concrete |  |  |  | N°u,c | = | k1*fck0,5*hef1,5 | = | 147431.4934 | [N] | Cracked or non-cracked concrete (kcr or kucr?) |  |  |  | alt: k*bw0,5*hef1,5
| Factor load transfer mechanisms in cracked concrete |  |  |  | k1 | = |  | = | 12.7 | [ - ] |  | alt: 15,5 oder 8,5
| Charasteristic cube strength of the concrete |  |  |  | fck,cube | = |  | = | 37 | [N/mm²] |  | alt: bw | = | 0,95*fck,cube,15
| Effective anchorage depth |  |  |  | hef | = | hn-k+tAP | = | 165 | [mm] | In case of a small anchor plate
| Concrete cone area of an individual anchor |  |  |  | A°c,N | = | s2cr,N | = | 245025 | [mm²]
| Characteristic spacing |  |  |  | scr,N | = | 3,0*hef | = | 495 | [mm]
| Characteristic edge distance |  |  |  | ccr,N | = | 1,5*hef | = | 247.5 | [mm]
| Real projected area of the concrete cone |  |  |  | Ac,N | = |  | = | 319275 | [mm²] | MIN[(lHS+scr)*(bHS+scr)*0,5; scr*(bHS+scr); na*scr²] |  |  |  | without (lHS+scr)*(bHS+scr)*0,5 -> Ac,N= |  |  | 319275 | Faktor 0,5 richtig? | Faktor 0,5 falls lHS < scr,N
| Factor for close edge |  |  |  | Ys,N | = | 0,7+0,3*c/ccr,N | = | 1 | [ - ] | (<=1)
[5 empty] | c | = |  | = | 247.5 | [mm] | (c=ccr,N; no edge distances)
| Factor for small reinforcement spacing |  |  |  | Yre,N | = | 0,5+hef[mm]/200 | = | 1 | [ - ] | <=1 and 1 for [s>=150mm] or [s>=100mm and ds<=10mm]
| [s>=150mm] or [s>=100mm and ds<=10mm]? | [7 empty] | NO | [ - ] | Bislang keine Eingabemöglichkeit
| Factor for eccentricity of loading |  |  |  | Yec,N | = | 1/(1+2*eN/scr,N) | = | 1 | [ - ] | (<=1)
[5 empty] | eN | = |  | = | 0 | [mm] | (eN=0; no eccentricity)
| Factor for close compression |  |  |  | Ym,N | = | 2,5/(1+z/hef) | = | 1 | [ - ] | (1 for z/hef>=1,5)
| Distance centre of compr. to headed studs under tens. |  |  |  | z | = |  | = | 247.5 | [mm] | (z=1,5*hef; -> no close compression)
| Factor for concrete state |  |  |  | Yucr,N | = |  | = | 1 | [ - ] | 1,00 for cracked concrete and 1,40 for non cracked concrete | [5 empty] | Alt: 0,75 for cracked concrete and 1 for non cracked concrete
| Cracked concrete? | [7 empty] | YES | [ - ] | Bislang keine Eingabemöglichkeit | [5 empty] | NO
Concrete cone failure of the whole anchor group (used for design of shear resistance)
| NRd,u,c=NRk,u,c/gMc= |  | 184992.6034
| NRk,u,c=N°u,c*Ac,N/A°c,N*Ys,N*Yre,N*Yec,N*Ym,N*Yucr,N | [6 empty] | = | 277488.905 | [N]
| Real projected area of the concrete cone (total group) |  |  |  | Ac,N | = | (scrN+s2)*(scrN+s1) | = | 461175 | [mm²] | (<= 2*na*A°c,N)
Concrete cone failure with reinforcement
Verification:
| NEd≤NRd,u,cc+hr= |  | 253882.6368 |  | NEd/NRd,u,cc+hr | = | 0.45354 |  |  | J
NRd,u,cc+hr=MIN[NRd,u,max;NRd,u1; NRd,u2]
| Concrete failure |  |  |  | NRd,u,max | = | Ysupp*NRk,u,c/gMc | = | 288022.9494 | [N]
| Factor for support of hangar reinforcement |  |  |  | Ysupp | = | 2-2/3*x/hef (no); 2,5-x/hef (yes) | = | 2.2489 | [ - ]
| Hanger reinforcem. encloses the member reinforcem.? | [7 empty] | YES | [ - ] | Bislang keine Eingabemöglichkeit
| Dist. betw. the anchor axis and the crack on the surface |  |  |  | x | = | d/2+ds,a+ds,t/tan35° | = | 41.4286 | [mm]
| Dist. hanger reinforcem. to the face of the anchor shaft |  |  |  | ds,a | = | (4+1)*ds/2-d/2 | = | 9 | [mm]
| Dist.axis of the reinforcement to the concrete surface |  |  |  | ds,t | = | ds/2+10mm | = | 15 | [mm] | (≥ 15mm) | (günstiger !!!)
| Yielding of reinforcement |  |  |  | NRd,u,1 | = | As,y*fs,y/gMs,re+NRd,u,c+ds,y*kc,de | = | 271279.7436 | [N]
| Total area of hangar reinforcement |  |  |  | As,y | = | p*ds²/4*ns*n | = | 402.1239 | [mm²]
| Deformation of the reinforcement at steel yielding |  |  |  | ds,y | = | 2*(As,y*fs,y/gMs,re)²/(as*fck*ds4*(n*ns)²) |  | 0.64246 | [ mm ] | Substitution n*ns for ns
| Yield strength of the reinforcement |  |  |  | fs,y | = |  | = | 500 | [N/mm²]
| Anchorage failure |  |  |  | NRd,u,2 | = | Nsbu/gMc+NRd,u,c+dsbu*kc | = | 253882.6368 | [N]
| Anchorage force of all hanger legs (hook: a=0,49) |  |  |  | Nsbu | = | n*ns*l1*p*ds*fbk/a | = | 223027.9457 | [N] |  | alt: n*ns*l1*p*ds*fbk/a
| Anchorage length of the hanger reinforcement |  |  |  | l1 | = | hef-dp-ds,t-ds,a/1,5 | = | 119 | [mm]
| Bond strength |  |  |  | fbk | = | 2,25*0,7*fctm | = | 4.5675 | [N/mm²] |  | fbk | = | 2,25*fctm
| Deformation of the reinforcement at bond failure |  |  |  | dsbu | = | 2*(Nsbu/gMc)²/(as*fck,cube*ds4*(n*ns)²) |  | 0.46464 | [ mm ] | Substitution n*ns for ns
Pull-out failure
Verification:
| NEd≤NRd,p=NRk,p/gMp= |  | 279350.4188 |  | NEd/NRd,p | = | 0.4122 |  |  | J
| Pull-out failure |  |  |  | NRk,p | = | n*pk*Ah | = | 419025.6281 | [N]
| Head pressing area |  |  |  | Ah | = | p*(dh²-d²)/4 | = | 581.98 | [mm²]
| Allowed pressure at the head of the anchor |  |  |  | pk | = | 12*fck | = | 360 | [N/mm²] | ??? or 15 N/mm²? (prCEN/TS 1992-4-2:XXXX: pk=6*fck,cube) |  |  |  |  | alt:15*bw
Schaltfläche 1

## Headed studs shear (hidden)
Headed studs under shear loads
Input
| Number of anchors under shear loads |  |  | na,V | = | 2*n | = | 4 | [ - ]
| Total length of the headed stud |  |  | hn | = |  | = | 150 | [mm]
| Diameter of the shaft of the headed stud |  |  | d | = |  | = | 22 | [mm]
| Diameter of the head of the headed stud |  |  | dh | = |  | = | 35 | [mm]
| Heigt of the head of the headed stud |  |  | k | = |  | = | 10 | [mm]
| Thickness of the anchorplate |  |  | tAP | = |  | = | 25 | [mm]
| Effective anchorage depth |  |  | hef | = | hn-k+tAP | = | 165 | [mm] | In case of a small anchor plate
| Ultimate stress |  |  | fusk | = |  | = | 470 | [N/mm²]
| Shear area of one anchor |  |  | As | = | p*d²/4 | = | 380.1327 | [mm²]
| Concrete cone resistance under tension loads |  |  | NRd,u,c | = |  | = | 92496.3017 | [N] | (only valid for headed studs with hanger reinforcement) | (one row)
| Factor pry out failure (2 if hef > 60mm; otherwise 1) |  |  | K3 | = |  | = | 1.5 | [ - ]
| Cracked concrete? If yes K3*0,75. | [6 empty] | YES | [ - ] | Bislang keine Eingabemöglichkeit
Deformation behaviour
Steel bolts in shear
|  | Ss,V=cs,V=16*na,V*d²*fusk/dM16 |  |  |  |  | = | 909920 | [N/mm] | (16/16???)
(dM16=16mm)
Load bearing capicity
Steel failure of the anchors
Design load
| VEd= |  | 156970.5874 | [6 empty] | VEd=VEd,tot
Verification
| VEd≤VRd,S=VRk,S/gMs= |  | 342119.44 | VEd/VRd,S | = | 0.91764 |  |  | J
| VRk,S=na,V*0,6*As*fusk | [5 empty] | = | 428789.6981 | [N] | (both rows)
Pry-out failure
Design load
| VEd= |  | 156970.5874 | [6 empty] | VEd=VEd,tot
Verification
| VEd≤VRd,CP= |  | 277488.905 | VEd/VRd,CP | = | 0.56568 |  |  | J
| VRd,CP=K3*NRd,u,c*2 | [5 empty] | = | 277488.905 | [N] | (both rows)
Schaltfläche 1

## HS interaction tension-shear (hidden)
Headed studs interaction tension / shear
Input
| Tension force anchor group 1 | NEd,1 | = |  | = | 115147.0629 | [N]
| Tension force anchor group 2 | NEd,2 | = |  | = | 0 | [N]
| Total shear force (minus friction component) | VEd,tot | = | VEd,HS23+VEd,HS56 | = | 156970.5874 | [N]
| Ultimate tension resistance steel failure | NRd,s | = |  | = | 285859.7987 | [N]
| Ultimate shear resistance steel failure | VRd,s | = |  | = | 171059.72 | [N] | (one row)
| Ultimate tension resistance concrete failure | NRd,c | = |  | = | 253882.6368 | [N]
| Ultimate shear resistance concrete failure | VRd,c | = |  | = | 138744.4525 | [N] | (one row)
Load bearing capicity
Steel failure
Distribution VEd,1 / VEd,2
| VEd,1=VEd,tot-VEd,2 |  |  |  | = | 0 | [N]
| VEd,2=MIN[((1-nN2²)*VRd,s²)0,5; VEd,tot] |  |  |  | = | 156970.5874 | [N] | Ansatz: nN2²+nV2²=1
|  | nN1 | = | NEd,1/NRd,s | = | 0.40281 | [ - ]
|  | nN2 | = | NEd,2/NRd,s | = | 0 | [ - ]
|  | nV1 | = | VEd,1/VRd,s | = | 0 | [ - ]
|  | nV2 | = | VEd,2/VRd,s | = | 0.91764 | [ - ]
| Verification | nN1²+nV1² | = | 0.16226 |  |  | J
|  | nN2²+nV2² | = | 0.84206 |  |  | J
Concrete failure
Distribution VEd,1 / VEd,2
| VEd,1=0,5*VEd,tot |  |  |  | = | 78485.2937 | [N]
| VEd,2=0,5*VEd,tot |  |  |  | = | 78485.2937 | [N]
|  | nN1 | = | NEd,1/NRd,c | = | 0.45354 | [ - ]
|  | nN2 | = | NEd,2/NRd,c | = | 0 | [ - ]
|  | nV1 | = | VEd,1/VRd,c | = | 0.56568 | [ - ]
|  | nV2 | = | VEd,2/VRd,c | = | 0.56568 | [ - ]
| Verification | nN11,5+nV11,5 | = | 0.7309 |  |  | J
|  | nN21,5+nV21,5 | = | 0.42546 |  |  | J
Schaltfläche 1

## Concrete member pression (hidden)
Concrete member under compression loads
Input
| E-Modulus of the concrete member |  | Ec | = |  | = | 33000 | [N/mm²]
| Compressive cylinder strength of the concrete member |  | fck | = |  |  | 30 | [N/mm²]
| Influence factor for long-term loads |  | acc | = |  |  | 0.85 | [ - ]
| Participating bending width of the anchor plate |  | Bp | = |  |  | 145 | [mm]
| Participating compression depth of the concrete member |  | Dp | = | hc | = | 300 | [mm]
| Length of the projection 1 of the anchor plate |  | O1 | = |  | = | 3.125 | [mm]
| Length of beam 1 of the anchor plate |  | L1 | = |  | = | 9.375 | [mm]
| Length of beam 2 of the anchor plate |  | L2 | = |  | = | 12.5 | [mm]
| Length of beam 3 of the anchor plate |  | L3 | = |  | = | 15 | [mm]
| Length of beam 4 of the anchor plate |  | L4 | = |  | = | 220 | [mm]
| Length of beam 5 of the anchor plate |  | L5 | = |  | = | 15 | [mm]
| Length of beam 6 of the anchor plate |  | L6 | = |  | = | 12.5 | [mm]
| Length of beam 7 of the anchor plate |  | L7 | = |  | = | 9.375 | [mm]
| Length of the projection 7 of the anchor plate |  | O7 | = |  | = | 3.125 | [mm]
| Compression area of spring 1 |  | Ac1 | = | (O1+L1/2)*Bp | = | 1132.8125 | [mm²]
| Compression area of spring 2 |  | Ac2 | = | (L1+L2)/2*Bp | = | 1585.9375 | [mm²]
| Compression area of spring 3 |  | Ac3 | = | (L2+L3)/2*Bp | = | 1993.75 | [mm²]
| Compression area of spring 4 |  | Ac4 | = | (L3+L4)/2*Bp | = | 17037.5 | [mm²]
| Compression area of spring 5 |  | Ac5 | = | (L4+L5)/2*Bp | = | 17037.5 | [mm²]
| Compression area of spring 6 |  | Ac6 | = | (L5+L6)/2*Bp | = | 1993.75 | [mm²]
| Compression area of spring 7 |  | Ac7 | = | (L6+L7)/2*Bp | = | 1585.9375 | [mm²]
| Compression area of spring 8 |  | Ac8 | = | (L7/2+O7)*Bp | = | 1132.8125 | [mm²]
Deformation behaviour
|  | su= |  |  |  |  | 90 | [N/mm²]
Range 1 from s=0 to s=su
ec=sc/Ec
dc=N/Ac/Ec*Dp
|  | dc(su)= |  |  |  | = | 0.81818 | [mm]
cci=Eci*Aci/Dp
|  | cc1= |  |  |  | = | 124609.375 | [N/mm]
|  | cc2= |  |  |  | = | 174453.125 | [N/mm]
|  | cc3= |  |  |  | = | 219312.5 | [N/mm]
|  | cc4= |  |  |  | = | 1874125 | [N/mm]
|  | cc5= |  |  |  | = | 1874125 | [N/mm]
|  | cc6= |  |  |  | = | 219312.5 | [N/mm]
|  | cc7= |  |  |  | = | 174453.125 | [N/mm]
|  | cc8= |  |  |  | = | 124609.375 | [N/mm]
Nui=Aci*su
|  | Nu1= |  |  |  | = | 101953.125 | [N]
|  | Nu2= |  |  |  | = | 142734.375 | [N]
|  | Nu3= |  |  |  | = | 179437.5 | [N]
|  | Nu4= |  |  |  | = | 1533375 | [N]
|  | Nu5= |  |  |  | = | 1533375 | [N]
|  | Nu6= |  |  |  | = | 179437.5 | [N]
|  | Nu7= |  |  |  | = | 142734.375 | [N]
|  | Nu8= |  |  |  | = | 101953.125 | [N]
Load bearing capicity
|  | su=3*fck |  |  |  | = | 90 | [N/mm²]
|  | scd=su/gMc= |  |  |  | = | 60 | [N/mm²]
|  | ec,u= |  |  |  | = | 0.0035 | [ - ] | ???
|  | ec=MAX[V1, V2, …,V8]/Dp |  |  |  | = | 0.00035078 |  | (Vi>0)
|  | Verification | ec/ec,u | = | 0.10022 |  |  | J
Schaltfläche 1

## Steel plate bending (hidden)
Steel plate (anchor plate) under bending moments
Input
| E-Modulus of the steel plate |  |  |  | Ea | = |  |  | = | 210000 | [N/mm²]
| Yielding strength of the steel plate |  |  |  | fyk | = |  |  |  | 235 | [N/mm²]
| Participating bending width of the anchor plate |  |  |  | Bp | = | MIN(bAP;bPR+5*tAP) |  | = | 145 | [mm]
| Thickness of the anchorplate at beam 1 |  |  |  | tAP1 | = |  |  | = | 25 | [mm] | elastic / plastic area
| Thickness of the anchorplate at beam 2 |  |  |  | tAP2 | = |  |  | = | 25 | [mm] | elastic / plastic area
| Thickness of the anchorplate at beam 3 |  |  |  | tAP3 | = |  |  | = | 200 | [mm] | rigid part of the anchor plate normally
| Thickness of the anchorplate at beam 4 |  |  |  | tAP4 | = |  |  | = | 200 | [mm] | rigid part of the anchor plate normally
| Thickness of the anchorplate at beam 5 |  |  |  | tAP5 | = |  |  | = | 200 | [mm] | rigid part of the anchor plate normally
| Thickness of the anchorplate at beam 6 |  |  |  | tAP6 | = |  |  | = | 25 | [mm] | elastic / plastic area
| Thickness of the anchorplate at beam 7 |  |  |  | tAP7 | = |  |  | = | 25 | [mm] | elastic / plastic area
Deformation behaviour
|  | Mu1= | [6 empty] | = | 5324218.75 | [Nmm]
|  | Mu2= | [6 empty] | = | 5324218.75 | [Nmm]
|  | Mu3= | [6 empty] | = | 340750000 | [Nmm]
|  | Mu4= | [6 empty] | = | 340750000 | [Nmm]
|  | Mu5= | [6 empty] | = | 340750000 | [Nmm]
|  | Mu6= | [6 empty] | = | 5324218.75 | [Nmm]
|  | Mu7= | [6 empty] | = | 5324218.75 | [Nmm]
Range 1 from M=0 to M=Mu
Elastic behaviour; calculation by displacement method
Load bearing capicity
|  | Mpl1,Rk= | 5324218.75 | [Nmm] |  |  |  | Mpl1,Rd | = | 5324218.75 | [Nmm]
|  | Mpl2,Rk= | 5324218.75 | [Nmm] |  |  |  | Mpl2,Rd | = | 5324218.75 | [Nmm]
|  | Mpl3,Rk= | 340750000 | [Nmm] |  |  |  | Mpl3,Rd | = | 340750000 | [Nmm]
|  | Mpl4,Rk= | 340750000 | [Nmm] |  |  |  | Mpl4,Rd | = | 340750000 | [Nmm]
|  | Mpl5,Rk= | 340750000 | [Nmm] |  |  |  | Mpl5,Rd | = | 340750000 | [Nmm]
|  | Mpl6,Rk= | 5324218.75 | [Nmm] |  |  |  | Mpl6,Rd | = | 5324218.75 | [Nmm]
|  | Mpl7,Rk= | 5324218.75 | [Nmm] |  |  |  | Mpl7,Rd | = | 5324218.75 | [Nmm]
[7 empty] | node 2 | Mnode2,Ed | = | -122936.9173 | [Nmm] | 0.02309 | 1
[7 empty] | node 3 | Mnode3,Ed | = | 480497.7991 | [Nmm] | 0.090248 | 1
[7 empty] | node 6 | Mnode6,Ed | = | 3.2514e-07 | [Nmm] | 6.1069e-14 | 0
[7 empty] | node 7 | Mnode7,Ed | = | -1.2051e-07 | [Nmm] | 2.2634e-14 | 0
2
[5 empty] | MEd/Mpl,Rd | = | 0.05 |  |  |  | J
Schaltfläche 1

## Steel plate bending CM (hidden)
Steel plate (anchor plate) under bending moments (component method)
Input
| E-Modulus of the steel plate | Ea | = |  | = | 210000 | [N/mm²]
| Yielding strength of the steel plate | fyk | = |  |  | 235 | [N/mm²]
| Length of the steel profile (butt strap) | lPR | = |  |  | 250 | [mm]
| Width of the steel profile (butt strap) | bPR | = |  |  | 20 | [mm]
| Thickness of welding seam | a | = |  |  | 7 | [mm]
| Length of the anchor plate | lAP | = |  |  | 300 | [mm]
| Width of the anchor plate | bAP | = |  |  | 250 | [mm]
| thickness of the anchor plate | tAP | = |  |  | 25 | [mm]
| Studs per row | nHS | = |  |  | 2 | [ - ]
| Distance (length) of the headed studs | lHS | = |  |  | 220 | [mm]
| Distance (width) of the headed studs | bHS | = |  |  | 150 | [mm]
Deformation behaviour
Rigid behaviour assumed!
Load bearing capicity
| Lever arm | m | = | (bHS-bPR-2*20,5*a*0,8)/2 | = | 57.0804 | [mm]
| Distance headed stud to border of the anchor plate | e | = | (bAP-bHS)/2 | = | 50 | [mm]
| Distance headed stud to the end of the butt strap | e1 | = | (lPR-lHS)/2 | = | 15 | [mm]
|  | leff,cp | = | MIN{2*p*m;p*m+2*e1} | = | 209.3234 | [mm]
|  | leff,nc | = | MIN{4*m+1,25*e;2*m+0,625*e+e1}
[5 empty] | = | 160.4108 | [mm]
| Effectiv width | leff,1 | = | MIN{leff,cp;leff,nc} | = | 160.4108 | [mm]
| Elastic bending moment of the anchor plate | Mel,Rk | = | leff,1*tp2/6*fyk | = | 392.6723 | [kNcm]
|  | Mel,Rd | = | Mel,Rk/gM0 | = | 392.6723 | [kNcm]
| Existing bending moment | MEd | = | NEd,2/nHS*m | = | 294.4721 | [kNcm]
|  | MEd/Mel,Rd | = | 0.74992 |  |  | J
Schaltfläche 1

## Calculation core anchor plate (hidden)
Calculation core anchor plate
Vertical loads and bending moments
Loads (total)
| EI1= | 396484.375 | EI2= | 396484.375 | EI3= | 203000000 | EI4= | 203000000 | EI5= | 203000000 | EI6= | 396484.375 | EI7= | 396484.375 | kNcm² | [6 empty] | MEd= | 2646 | Including VEd*(tp+d)
| L1= | 0.9375 | L2= | 1.25 | L3= | 1.5 | L4= | 22 | L5= | 1.5 | L6= | 1.25 | L7= | 0.9375 | cm | [6 empty] | NEd= | 0
[22 empty] | VEd= | 180
[23 empty] | kN, kNcm | cm | cm
| 1691666.6667 | 845833.3333 | 0 | 0 | 0 | 0 | 0 | 0 | 0 | 0 | 0 | 0 | 0 | 0 | [5 empty] | 0 | 1
| 845833.3333 | 1691666.6667 | 0 | 0 | 0 | 0 | 0 | 0 | 0 | 0 | 0 | 0 | 0 | 0 | [5 empty] | 0 | 1
| 0 | 0 | 1268750 | 634375 | 0 | 0 | 0 | 0 | 0 | 0 | 0 | 0 | 0 | 0 | [5 empty] | 0 | 2
| 0 | 0 | 634375 | 1268750 | 0 | 0 | 0 | 0 | 0 | 0 | 0 | 0 | 0 | 0 | [5 empty] | 0 | 2
| 0 | 0 | 0 | 0 | 541333333.3333 | 270666666.6667 | 0 | 0 | 0 | 0 | 0 | 0 | 0 | 0 | [5 empty] | 0 | 3
| 0 | 0 | 0 | 0 | 270666666.6667 | 541333333.3333 | 0 | 0 | 0 | 0 | 0 | 0 | 0 | 0 | [5 empty] | 0 | 3 |  |  | a / a | b / b
k= | 0 | 0 | 0 | 0 | 0 | 0 | 36909090.9091 | 18454545.4545 | 0 | 0 | 0 | 0 | 0 | 0 |  |  |  |  | s°= | 661.5 | 4 | ME= | 2646 | 11 | 11
| 0 | 0 | 0 | 0 | 0 | 0 | 18454545.4545 | 36909090.9091 | 0 | 0 | 0 | 0 | 0 | 0 | [5 empty] | 661.5 | 4 | NE= | 0 | 0.5 | 0.5
| 0 | 0 | 0 | 0 | 0 | 0 | 0 | 0 | 541333333.3333 | 270666666.6667 | 0 | 0 | 0 | 0 | [5 empty] | 0 | 5
| 0 | 0 | 0 | 0 | 0 | 0 | 0 | 0 | 270666666.6667 | 541333333.3333 | 0 | 0 | 0 | 0 | [5 empty] | 0 | 5
| 0 | 0 | 0 | 0 | 0 | 0 | 0 | 0 | 0 | 0 | 1268750 | 634375 | 0 | 0 | [5 empty] | 0 | 6
| 0 | 0 | 0 | 0 | 0 | 0 | 0 | 0 | 0 | 0 | 634375 | 1268750 | 0 | 0 | [5 empty] | 0 | 6
| 0 | 0 | 0 | 0 | 0 | 0 | 0 | 0 | 0 | 0 | 0 | 0 | 1691666.6667 | 845833.3333 | [5 empty] | 0 | 7
| 0 | 0 | 0 | 0 | 0 | 0 | 0 | 0 | 0 | 0 | 0 | 0 | 845833.3333 | 1691666.6667 | [5 empty] | 0 | 7
| -1.0667 | 1.0667 | 0 | 0 | 0 | 0 | 0 | 0 | 0 | 0 | 1 | 0 | 0 | 0 | 0 | 0 | 0 | 0 | 0 | 0
| -1.0667 | 1.0667 | 0 | 0 | 0 | 0 | 0 | 0 | 0 | 0 | 0 | 0 | 1 | 0 | 0 | 0 | 0 | 0 | 0 | 0
| 0 | -0.8 | 0.8 | 0 | 0 | 0 | 0 | 0 | 0 | 0 | 0 | 0 | 1 | 0 | 0 | 0 | 0 | 0 | 0 | 0
| 0 | -0.8 | 0.8 | 0 | 0 | 0 | 0 | 0 | 0 | 0 | 0 | 0 | 0 | 0 | 1 | 0 | 0 | 0 | 0 | 0
| 0 | 0 | -0.66667 | 0.66667 | 0 | 0 | 0 | 0 | 0 | 0 | 0 | 0 | 0 | 0 | 1 | 0 | 0 | 0 | 0 | 0
| 0 | 0 | -0.66667 | 0.66667 | 0 | 0 | 0 | 0 | 1 | 0 | 0 | 0 | 0 | 0 | 0 | 0 | 0 | 0 | 0 | 0
a= | 0 | 0 | 0 | -0.045455 | 0.045455 | 0 | 0 | 0 | 1 | 0 | 0 | 0 | 0 | 0 | 0 | 0 | 0 | 0 | 0 | 0
| 0 | 0 | 0 | -0.045455 | 0.045455 | 0 | 0 | 0 | 0 | 1 | 0 | 0 | 0 | 0 | 0 | 0 | 0 | 0 | 0 | 0
| 0 | 0 | 0 | 0 | -0.66667 | 0.66667 | 0 | 0 | 0 | 1 | 0 | 0 | 0 | 0 | 0 | 0 | 0 | 0 | 0 | 0
| 0 | 0 | 0 | 0 | -0.66667 | 0.66667 | 0 | 0 | 0 | 0 | 0 | 0 | 0 | 0 | 0 | 0 | 1 | 0 | 0 | 0
| 0 | 0 | 0 | 0 | 0 | -0.8 | 0.8 | 0 | 0 | 0 | 0 | 0 | 0 | 0 | 0 | 0 | 1 | 0 | 0 | 0
| 0 | 0 | 0 | 0 | 0 | -0.8 | 0.8 | 0 | 0 | 0 | 0 | 0 | 0 | 0 | 0 | 0 | 0 | 0 | 1 | 0
| 0 | 0 | 0 | 0 | 0 | 0 | -1.0667 | 1.0667 | 0 | 0 | 0 | 0 | 0 | 0 | 0 | 0 | 0 | 0 | 1 | 0
| 0 | 0 | 0 | 0 | 0 | 0 | -1.0667 | 1.0667 | 0 | 0 | 0 | 1 | 0 | 0 | 0 | 0 | 0 | 0 | 0 | 0
| 5774222.2222 | -5774222.2222 | 0 | 0 | 0 | 0 | 0 | 0 | 0 | 0 | -2706666.6667 | 0 | -2706666.6667 | 0 | 0 | 0 | 0 | 0 | 0 | 0 |  |  | 0 | Pnl,cs,1= | 0
| -5774222.2222 | 8210222.2222 | -2436000 | 0 | 0 | 0 | 0 | 0 | 0 | 0 | 2706666.6667 | 0 | 1184166.6667 | 0 | -1522500 | 0 | 0 | 0 | 0 | 0 |  |  | 0 | Pnl,cs,2= | 0
| 0 | -2436000 | 724213777.7778 | -721777777.7778 | 0 | 0 | 0 | 0 | -541333333.3333 | 0 | 0 | 0 | 1522500 | 0 | -539810833.3333 | 0 | 0 | 0 | 0 | 0 |  |  | 0 | Pnl,cs,3= | 0
| 0 | 0 | -721777777.7778 | 722006553.1347 | -228775.3569 | 0 | 0 | 0 | 538816804.4077 | -2516528.9256 | 0 | 0 | 0 | 0 | 541333333.3333 | 0 | 0 | 0 | 0 | 0 |  | ME, NE | 120.2727 | Pnl,cs,4= | 0
| 0 | 0 | 0 | -228775.3569 | 722006553.1347 | -721777777.7778 | 0 | 0 | 2516528.9256 | -538816804.4077 | 0 | 0 | 0 | 0 | 0 | 0 | -541333333.3333 | 0 | 0 | 0 |  | ME, NE | -120.2727 | Pnl,cs,5= | 0
| 0 | 0 | 0 | 0 | -721777777.7778 | 724213777.7778 | -2436000 | 0 | 0 | 541333333.3333 | 0 | 0 | 0 | 0 | 0 | 0 | 539810833.3333 | 0 | -1522500 | 0 |  |  | 0 | Pnl,cs,6= | 0
| 0 | 0 | 0 | 0 | 0 | -2436000 | 8210222.2222 | -5774222.2222 | 0 | 0 | 0 | -2706666.6667 | 0 | 0 | 0 | 0 | 1522500 | 0 | -1184166.6667 | 0 |  |  | 0 | Pnl,cs,7= | 0
| 0 | 0 | 0 | 0 | 0 | 0 | -5774222.2222 | 5774222.2222 | 0 | 0 | 0 | 2706666.6667 | 0 | 0 | 0 | 0 | 0 | 0 | 2706666.6667 | 0 |  |  | 0 | Pnl,cs,8= | 0
| 0 | 0 | -541333333.3333 | 538816804.4077 | 2516528.9256 | 0 | 0 | 0 | 578242424.2424 | 18454545.4545 | 0 | 0 | 0 | 0 | 270666666.6667 | 0 | 0 | 0 | 0 | 0 |  |  | 0 |  | 0
Ksing= | 0 | 0 | 0 | -2516528.9256 | -538816804.4077 | 541333333.3333 | 0 | 0 | 18454545.4545 | 578242424.2424 | 0 | 0 | 0 | 0 | 0 | 0 | 270666666.6667 | 0 | 0 | 0 |  | P= | 0 |  | 0 | .=DP
| -2706666.6667 | 2706666.6667 | 0 | 0 | 0 | 0 | 0 | 0 | 0 | 0 | 1691666.6667 | 0 | 845833.3333 | 0 | 0 | 0 | 0 | 0 | 0 | 0 |  |  | 0 |  | 0 | Anchor plate
| 0 | 0 | 0 | 0 | 0 | 0 | -2706666.6667 | 2706666.6667 | 0 | 0 | 0 | 1691666.6667 | 0 | 0 | 0 | 0 | 0 | 0 | 845833.3333 | 0 |  |  | 0 |  | 0 | Mpl,R
| -2706666.6667 | 1184166.6667 | 1522500 | 0 | 0 | 0 | 0 | 0 | 0 | 0 | 845833.3333 | 0 | 2960416.6667 | 0 | 634375 | 0 | 0 | 0 | 0 | 0 |  |  | 0 | Mpl,2= | 0 | 532.4219 | [kNcm]
| 0 | 0 | 0 | 0 | 0 | 0 | 0 | 0 | 0 | 0 | 0 | 0 | 0 | 0 | 0 | 0 | 0 | 0 | 0 | 0 |  |  | 0 | Mpl,2 | 0
| 0 | -1522500 | -539810833.3333 | 541333333.3333 | 0 | 0 | 0 | 0 | 270666666.6667 | 0 | 0 | 0 | 634375 | 0 | 542602083.3333 | 0 | 0 | 0 | 0 | 0 |  |  | 0 | Mpl,3= | 0 | 532.4219 | [kNcm]
| 0 | 0 | 0 | 0 | 0 | 0 | 0 | 0 | 0 | 0 | 0 | 0 | 0 | 0 | 0 | 0 | 0 | 0 | 0 | 0 |  |  | 0 | Mpl,3 | 0
| 0 | 0 | 0 | 0 | -541333333.3333 | 539810833.3333 | 1522500 | 0 | 0 | 270666666.6667 | 0 | 0 | 0 | 0 | 0 | 0 | 542602083.3333 | 0 | 634375 | 0 |  |  | 0 | Mpl,6= | 0 | 532.4219 | [kNcm]
| 0 | 0 | 0 | 0 | 0 | 0 | 0 | 0 | 0 | 0 | 0 | 0 | 0 | 0 | 0 | 0 | 0 | 0 | 0 | 0 |  |  | 0 | Mpl,6 | 0
| 0 | 0 | 0 | 0 | 0 | -1522500 | -1184166.6667 | 2706666.6667 | 0 | 0 | 0 | 845833.3333 | 0 | 0 | 0 | 0 | 634375 | 0 | 2960416.6667 | 0 |  |  | 0 | Mpl,7= | 0 | 532.4219 | [kNcm]
| 0 | 0 | 0 | 0 | 0 | 0 | 0 | 0 | 0 | 0 | 0 | 0 | 0 | 0 | 0 | 0 | 0 | 0 | 0 | 0 |  |  | 0 | Mpl,7 | 0
[22 empty] | Headed studs |  |  |  | Concrete member
[22 empty] | cs1 | cs2 | DN2 | d1=2(Nu,c) | cc | Nc(su) | dc(su)
| 1246.0938 | 0 | 0 | 0 | 0 | 0 | 0 | 0 | 0 | 0 | 0 | 0 | 0 | 0 | 0 | 0 | 0 | 0 | 0 | 0 |  | 0 | 0 | 0 | 0 | 1246.0938 | 101.9531 | 0.081818
| 0 | 1744.5312 | 0 | 0 | 0 | 0 | 0 | 0 | 0 | 0 | 0 | 0 | 0 | 0 | 0 | 0 | 0 | 0 | 0 | 0 |  | 0 | 0 | 0 | 0 | 1744.5312 | 142.7344 | 0.081818
| 0 | 0 | 2193.125 | 0 | 0 | 0 | 0 | 0 | 0 | 0 | 0 | 0 | 0 | 0 | 0 | 0 | 0 | 0 | 0 | 0 |  | 0 | 0 | 0 | 0 | 2193.125 | 179.4375 | 0.081818
| 0 | 0 | 0 | 18741.25 | 0 | 0 | 0 | 0 | 0 | 0 | 0 | 0 | 0 | 0 | 0 | 0 | 0 | 0 | 0 | 0 |  | 0 | 0 | 0 | 0 | 18741.25 | 1533.375 | 0.081818
| 0 | 0 | 0 | 0 | 3079.228 | 0 | 0 | 0 | 0 | 0 | 0 | 0 | 0 | 0 | 0 | 0 | 0 | 0 | 0 | 0 |  | 3079.228 | 761.452 | 144.602 | 0.062388 | 18741.25 | 1533.375 | 0.081818
| 0 | 0 | 0 | 0 | 0 | 0 | 0 | 0 | 0 | 0 | 0 | 0 | 0 | 0 | 0 | 0 | 0 | 0 | 0 | 0 |  | 0 | 0 | 0 | 0 | 2193.125 | 179.4375 | 0.081818
| 0 | 0 | 0 | 0 | 0 | 0 | 0 | 0 | 0 | 0 | 0 | 0 | 0 | 0 | 0 | 0 | 0 | 0 | 0 | 0 |  | 0 | 0 | 0 | 0 | 1744.5312 | 142.7344 | 0.081818
| 0 | 0 | 0 | 0 | 0 | 0 | 0 | 0 | 0 | 0 | 0 | 0 | 0 | 0 | 0 | 0 | 0 | 0 | 0 | 0 |  | 0 | 0 | 0 | 0 | 1246.0938 | 101.9531 | 0.081818
| 0 | 0 | 0 | 0 | 0 | 0 | 0 | 0 | 0 | 0 | 0 | 0 | 0 | 0 | 0 | 0 | 0 | 0 | 0 | 0 |  | Headed stud nodes: |  | 4+5
Kbound= | 0 | 0 | 0 | 0 | 0 | 0 | 0 | 0 | 0 | 0 | 0 | 0 | 0 | 0 | 0 | 0 | 0 | 0 | 0 | 0 |  | [Springs kN/cm; forces kN; displacements cm]
| 0 | 0 | 0 | 0 | 0 | 0 | 0 | 0 | 0 | 0 | 0 | 0 | 0 | 0 | 0 | 0 | 0 | 0 | 0 | 0
| 0 | 0 | 0 | 0 | 0 | 0 | 0 | 0 | 0 | 0 | 0 | 0 | 0 | 0 | 0 | 0 | 0 | 0 | 0 | 0
| 0 | 0 | 0 | 0 | 0 | 0 | 0 | 0 | 0 | 0 | 0 | 0 | 0 | 0 | 0 | 0 | 0 | 0 | 0 | 0
| 0 | 0 | 0 | 0 | 0 | 0 | 0 | 0 | 0 | 0 | 0 | 0 | 0 | 1 | 0 | 0 | 0 | 0 | 0 | 0
| 0 | 0 | 0 | 0 | 0 | 0 | 0 | 0 | 0 | 0 | 0 | 0 | 0 | 0 | 0 | 0 | 0 | 0 | 0 | 0
| 0 | 0 | 0 | 0 | 0 | 0 | 0 | 0 | 0 | 0 | 0 | 0 | 0 | 0 | 0 | 1 | 0 | 0 | 0 | 0
| 0 | 0 | 0 | 0 | 0 | 0 | 0 | 0 | 0 | 0 | 0 | 0 | 0 | 0 | 0 | 0 | 0 | 0 | 0 | 0
| 0 | 0 | 0 | 0 | 0 | 0 | 0 | 0 | 0 | 0 | 0 | 0 | 0 | 0 | 0 | 0 | 0 | 1 | 0 | 0
| 0 | 0 | 0 | 0 | 0 | 0 | 0 | 0 | 0 | 0 | 0 | 0 | 0 | 0 | 0 | 0 | 0 | 0 | 0 | 0
| 0 | 0 | 0 | 0 | 0 | 0 | 0 | 0 | 0 | 0 | 0 | 0 | 0 | 0 | 0 | 0 | 0 | 0 | 0 | 1 |  | npl-hinges= | 0
| V1 | V2 | V3 | V4 | V5 | V6 | V7 | V8 | V9 | V10 | V11 | V12 | V13 | V14 | V15 | V16 | V17 | V18 | V19 | V20
| 5775468.316 | -5774222.2222 | 0 | 0 | 0 | 0 | 0 | 0 | 0 | 0 | -2706666.6667 | 0 | -2706666.6667 | 0 | 0 | 0 | 0 | 0 | 0 | 0 | [6 empty] | 6.7421e-05 | 5.8889e-05 | 5.0719e-05 | 4.4561e-05 | -4.3227e-05 | -4.9133e-05 | -5.4055e-05 | -5.7747e-05 | 4.0961e-06 | 3.9375e-06 | 9.439e-06 | 3.9375e-06 | 8.4237e-06 | 0 | 4.1139e-06 | 0 | 3.9375e-06 | 0 | 3.9375e-06 | 0
| -5774222.2222 | 8211966.7535 | -2436000 | 0 | 0 | 0 | 0 | 0 | 0 | 0 | 2706666.6667 | 0 | 1184166.6667 | 0 | -1522500 | 0 | 0 | 0 | 0 | 0 | [6 empty] | 5.8889e-05 | 5.4372e-05 | 4.8828e-05 | 4.3659e-05 | -3.0379e-05 | -3.5371e-05 | -3.9531e-05 | -4.2651e-05 | 3.4397e-06 | 3.3282e-06 | 4.7916e-06 | 3.3282e-06 | 4.8729e-06 | 0 | 3.4509e-06 | 0 | 3.3282e-06 | 0 | 3.3282e-06 | 0
| 0 | -2436000 | 724215970.9028 | -721777777.7778 | 0 | 0 | 0 | 0 | -541333333.3333 | 0 | 0 | 0 | 1522500 | 0 | -539810833.3333 | 0 | 0 | 0 | 0 | 0 | [6 empty] | 5.0719e-05 | 4.8828e-05 | 4.6009e-05 | 4.2194e-05 | -1.301e-05 | -1.675e-05 | -1.9867e-05 | -2.2204e-05 | 2.5411e-06 | 2.4934e-06 | 1.9943e-06 | 2.4934e-06 | 2.0643e-06 | 0 | 2.5435e-06 | 0 | 2.4934e-06 | 0 | 2.4934e-06 | 0
| 0 | 0 | -721777777.7778 | 722025294.3847 | -228775.3569 | 0 | 0 | 0 | 538816804.4077 | -2516528.9256 | 0 | 0 | 0 | 0 | 541333333.3333 | 0 | 0 | 0 | 0 | 0 | [6 empty] | 4.4561e-05 | 4.3659e-05 | 4.2194e-05 | 4.0053e-05 | 8.1634e-06 | 5.9742e-06 | 4.1498e-06 | 2.7815e-06 | 1.4295e-06 | 1.4595e-06 | 9.4153e-07 | 1.4595e-06 | 1.0031e-06 | 0 | 1.4267e-06 | 0 | 1.4595e-06 | 0 | 1.4595e-06 | 0
| 0 | 0 | 0 | -228775.3569 | 722009632.3627 | -721777777.7778 | 0 | 0 | 2516528.9256 | -538816804.4077 | 0 | 0 | 0 | 0 | 0 | 0 | -541333333.3333 | 0 | 0 | 0 | [6 empty] | -4.3227e-05 | -3.0379e-05 | -1.301e-05 | 8.1634e-06 | 0.00031904 | 0.00034025 | 0.00035792 | 0.00037117 | -1.4117e-05 | -1.4138e-05 | -1.3685e-05 | -1.4138e-05 | -1.3745e-05 | 0 | -1.4115e-05 | 0 | -1.4138e-05 | 0 | -1.4138e-05 | 0
| 0 | 0 | 0 | 0 | -721777777.7778 | 724213777.7778 | -2436000 | 0 | 0 | 541333333.3333 | 0 | 0 | 0 | 0 | 0 | 0 | 539810833.3333 | 0 | -1522500 | 0 | [6 empty] | -4.9133e-05 | -3.5371e-05 | -1.675e-05 | 5.9742e-06 | 0.00034025 | 0.00036314 | 0.00038222 | 0.00039652 | -1.5151e-05 | -1.5257e-05 | -1.4657e-05 | -1.5262e-05 | -1.4725e-05 | 0 | -1.5148e-05 | 0 | -1.5262e-05 | 0 | -1.5262e-05 | 0
| 0 | 0 | 0 | 0 | 0 | -2436000 | 8210222.2222 | -5774222.2222 | 0 | 0 | 0 | -2706666.6667 | 0 | 0 | 0 | 0 | 1522500 | 0 | -1184166.6667 | 0 | [6 empty] | -5.4055e-05 | -3.9531e-05 | -1.9867e-05 | 4.1498e-06 | 0.00035792 | 0.00038222 | 0.00040411 | 0.00042115 | -1.6013e-05 | -1.6189e-05 | -1.5468e-05 | -1.8174e-05 | -1.5542e-05 | 0 | -1.601e-05 | 0 | -1.6204e-05 | 0 | -1.8174e-05 | 0
| 0 | 0 | 0 | 0 | 0 | 0 | -5774222.2222 | 5774222.2222 | 0 | 0 | 0 | 2706666.6667 | 0 | 0 | 0 | 0 | 0 | 0 | 2706666.6667 | 0 | [6 empty] | -5.7747e-05 | -4.2651e-05 | -2.2204e-05 | 2.7815e-06 | 0.00037117 | 0.00039652 | 0.00042115 | 0.00044232 | -1.6659e-05 | -1.6888e-05 | -1.6075e-05 | -2.2944e-05 | -1.6155e-05 | 0 | -1.6656e-05 | 0 | -1.691e-05 | 0 | -2.1836e-05 | 0
K=Ksing+Kbound= | 0 | 0 | -541333333.3333 | 538816804.4077 | 2516528.9256 | 0 | 0 | 0 | 578242424.2424 | 18454545.4545 | 0 | 0 | 0 | 0 | 270666666.6667 | 0 | 0 | 0 | 0 | 0 | [6 empty] | 4.0961e-06 | 3.4397e-06 | 2.5411e-06 | 1.4295e-06 | -1.4117e-05 | -1.5151e-05 | -1.6013e-05 | -1.6659e-05 | 7.412e-07 | 6.8938e-07 | 6.9834e-07 | 6.8938e-07 | 7.04e-07 | 0 | 7.4097e-07 | 0 | 6.8938e-07 | 0 | 6.8938e-07 | 0
| 0 | 0 | 0 | -2516528.9256 | -538816804.4077 | 541333333.3333 | 0 | 0 | 18454545.4545 | 578242424.2424 | 0 | 0 | 0 | 0 | 0 | 0 | 270666666.6667 | 0 | 0 | 0 | [5 empty] | K-1= | 3.9375e-06 | 3.3282e-06 | 2.4934e-06 | 1.4595e-06 | -1.4138e-05 | -1.5257e-05 | -1.6189e-05 | -1.6888e-05 | 6.8938e-07 | 7.4586e-07 | 6.4811e-07 | 7.4586e-07 | 6.5355e-07 | 0 | 6.8916e-07 | 0 | 7.4586e-07 | 0 | 7.4586e-07 | 0
| -2706666.6667 | 2706666.6667 | 0 | 0 | 0 | 0 | 0 | 0 | 0 | 0 | 1691666.6667 | 0 | 845833.3333 | 0 | 0 | 0 | 0 | 0 | 0 | 0 |  | det(K)= | 2.772e+105 |  |  |  | 9.439e-06 | 4.7916e-06 | 1.9943e-06 | 9.4153e-07 | -1.3685e-05 | -1.4657e-05 | -1.5468e-05 | -1.6075e-05 | 6.9834e-07 | 6.4811e-07 | 6.1351e-06 | 6.4811e-07 | 3.7836e-06 | 0 | 7.0533e-07 | 0 | 6.4811e-07 | 0 | 6.4811e-07 | 0
| 0 | 0 | 0 | 0 | 0 | 0 | -2706666.6667 | 2706666.6667 | 0 | 0 | 0 | 1691666.6667 | 0 | 0 | 0 | 0 | 0 | 0 | 845833.3333 | 0 | [6 empty] | 3.9375e-06 | 3.3282e-06 | 2.4934e-06 | 1.4595e-06 | -1.4138e-05 | -1.5262e-05 | -1.8174e-05 | -2.2944e-05 | 6.8938e-07 | 7.4586e-07 | 6.4811e-07 | 6.2705e-06 | 6.5355e-07 | 0 | 6.8916e-07 | 0 | 7.5325e-07 | 0 | 3.906e-06 | 0
| -2706666.6667 | 1184166.6667 | 1522500 | 0 | 0 | 0 | 0 | 0 | 0 | 0 | 845833.3333 | 0 | 2960416.6667 | 0 | 634375 | 0 | 0 | 0 | 0 | 0 | [6 empty] | 8.4237e-06 | 4.8729e-06 | 2.0643e-06 | 1.0031e-06 | -1.3745e-05 | -1.4725e-05 | -1.5542e-05 | -1.6155e-05 | 7.04e-07 | 6.5355e-07 | 3.7836e-06 | 6.5355e-07 | 3.7953e-06 | 0 | 7.1101e-07 | 0 | 6.5355e-07 | 0 | 6.5355e-07 | 0
| 0 | 0 | 0 | 0 | 0 | 0 | 0 | 0 | 0 | 0 | 0 | 0 | 0 | 1 | 0 | 0 | 0 | 0 | 0 | 0 | [6 empty] | 0 | 0 | 0 | 0 | 0 | 0 | 0 | 0 | 0 | 0 | 0 | 0 | 0 | 1 | 0 | 0 | 0 | 0 | 0 | 0
| 0 | -1522500 | -539810833.3333 | 541333333.3333 | 0 | 0 | 0 | 0 | 270666666.6667 | 0 | 0 | 0 | 634375 | 0 | 542602083.3333 | 0 | 0 | 0 | 0 | 0 | [6 empty] | 4.1139e-06 | 3.4509e-06 | 2.5435e-06 | 1.4267e-06 | -1.4115e-05 | -1.5148e-05 | -1.601e-05 | -1.6656e-05 | 7.4097e-07 | 6.8916e-07 | 7.0533e-07 | 6.8916e-07 | 7.1101e-07 | 0 | 7.4813e-07 | 0 | 6.8916e-07 | 0 | 6.8916e-07 | 0
| 0 | 0 | 0 | 0 | 0 | 0 | 0 | 0 | 0 | 0 | 0 | 0 | 0 | 0 | 0 | 1 | 0 | 0 | 0 | 0 | [6 empty] | 0 | 0 | 0 | 0 | 0 | 0 | 0 | 0 | 0 | 0 | 0 | 0 | 0 | 0 | 0 | 1 | 0 | 0 | 0 | 0
| 0 | 0 | 0 | 0 | -541333333.3333 | 539810833.3333 | 1522500 | 0 | 0 | 270666666.6667 | 0 | 0 | 0 | 0 | 0 | 0 | 542602083.3333 | 0 | 634375 | 0 | [6 empty] | 3.9375e-06 | 3.3282e-06 | 2.4934e-06 | 1.4595e-06 | -1.4138e-05 | -1.5262e-05 | -1.6204e-05 | -1.691e-05 | 6.8938e-07 | 7.4586e-07 | 6.4811e-07 | 7.5325e-07 | 6.5355e-07 | 0 | 6.8916e-07 | 0 | 7.5325e-07 | 0 | 7.5325e-07 | 0
| 0 | 0 | 0 | 0 | 0 | 0 | 0 | 0 | 0 | 0 | 0 | 0 | 0 | 0 | 0 | 0 | 0 | 1 | 0 | 0 | [6 empty] | 0 | 0 | 0 | 0 | 0 | 0 | 0 | 0 | 0 | 0 | 0 | 0 | 0 | 0 | 0 | 0 | 0 | 1 | 0 | 0
| 0 | 0 | 0 | 0 | 0 | -1522500 | -1184166.6667 | 2706666.6667 | 0 | 0 | 0 | 845833.3333 | 0 | 0 | 0 | 0 | 634375 | 0 | 2960416.6667 | 0 | [6 empty] | 3.9375e-06 | 3.3282e-06 | 2.4934e-06 | 1.4595e-06 | -1.4138e-05 | -1.5262e-05 | -1.8174e-05 | -2.1836e-05 | 6.8938e-07 | 7.4586e-07 | 6.4811e-07 | 3.906e-06 | 6.5355e-07 | 0 | 6.8916e-07 | 0 | 7.5325e-07 | 0 | 3.906e-06 | 0
| 0 | 0 | 0 | 0 | 0 | 0 | 0 | 0 | 0 | 0 | 0 | 0 | 0 | 0 | 0 | 0 | 0 | 0 | 0 | 1 | [6 empty] | 0 | 0 | 0 | 0 | 0 | 0 | 0 | 0 | 0 | 0 | 0 | 0 | 0 | 0 | 0 | 0 | 0 | 0 | 0 | 1
[18 empty] | Displ. | Bend. M. | Bear. rea.
| 0.010524 | 1 | B1= | 13.1133 | Zusatzkräfte DP überprüfen! |  |  |  |  | 0 | 1 |  |  |  | 1 | 0 | 0 | -0.010524 | 0 | 13.1133
| 0.0088801 | 2 | B2= | 15.4916 | Zusatzkräfte DP überprüfen! |  |  |  |  | 12.2937 | 1 | x |  |  | 2 | 0.9375 | 0.9375 | -0.0088801 | 12.2937 | 15.4916
| 0.0066291 | 3 | B3= | 14.5384 | Zusatzkräfte DP überprüfen! |  |  |  |  | -12.2937 | 2 |  |  |  | 3 | 1.25 | 2.1875 | -0.0066291 | 48.0498 | 14.5384
| 0.003842 | 4 | B4= | 72.0038 | Zusatzkräfte DP überprüfen! |  |  |  |  | 48.0498 | 2 | x |  |  | 4 | 1.5 | 3.6875 | -0.003842 | 112.7646 | 72.0038
| -0.037395 | 5 | B5= | -115.1471 | Zusatzkräfte DP überprüfen! |  |  |  |  | -48.0498 | 3 |  |  |  | 5 | 22 | 25.6875 | 0.037395 | 2.9522e-09 | -115.1471
| -0.040192 | 6 | B6= | 0 | Zusatzkräfte DP überprüfen! |  |  |  |  | 112.7646 | 3 |  |  |  | 6 | 1.5 | 27.1875 | 0.040192 | 0 | 0
| -0.042522 | 7 | B7= | 0 | Zusatzkräfte DP überprüfen! |  |  |  | s= | -112.7646 | 4 |  |  |  | 7 | 1.25 | 28.4375 | 0.042522 | -1.2051e-11 | 0
| -0.04427 | 8 | B8= | 0 | Zusatzkräfte DP überprüfen! |  |  |  |  | 2.9522e-09 | 4 |  |  |  | 8 | 0.9375 | 29.375 | 0.04427 | -1.6371e-11 | 0
V= | V1: 0.0018584; V10: -4.8312e-09; V11: 5; V18: [cm]; V19: [kNcm]; V20: [kN]
| 0.0018645 | [8 empty] | 0 | 5
| 0.0017481 | [8 empty] | 3.2514e-11 | 6 | x
| 0.0018645 | [8 empty] | -1.2051e-11 | 6
| 0.0017627 | [8 empty] | 0 | 7 | x
| 0 | [8 empty] | -1.6371e-11 | 7
0.0018578
0
0.0018645
0
0.0018645
0
Horizontal (shear) loads
VEd= | V1: 180
VEd,HS23= | V1: 78.4853; V3: cHS23=; V4: 909920; V5: [N/mm]
VEd,HS56= | V1: 78.4853; V3: cHS56=; V4: 909920; V5: [N/mm]; V9: 4+5
m= | V1: 0.2
VRd,fri,1= | V1: 13.1133; V2: 0.2; V3: 2.6227
VRd,fri,2= | V1: 15.4916; V2: 0.2; V3: 3.0983
VRd,fri,3= | V1: 14.5384; V2: 0.2; V3: 2.9077
VRd,fri,4= | V1: 72.0038; V2: 0.2; V3: 14.4008
VRd,fri,5= | V1: 0; V2: 0.2; V3: 0
VRd,fri,6= | V1: 0; V2: 0.2; V3: 0
VRd,fri,7= | V1: 0; V2: 0.2; V3: 0
VRd,fri,8= | V1: 0; V2: 0.2; V3: 0
VRd,fri,tot= | V3: 23.0294
4+5
Additional headed studs tension forces (membrane effect)
DNEd,m,2= | V1: 0
DNEd,m,7= | V1: 0
Additional headed studs shear forces (membrane effect)
DVEd,m,2= | V1: 0
DVEd,m,7= | V1: 0

## Calculation core CM (hidden)
Calculation core pinned joint (component method)
Input
| Shear force | VEd | = |  |  | 180 | [kN]
| Eccentricity | eV | = |  |  | 100 | [mm]
| Diameter of the headed studs | d | = |  |  | 22 | [mm]
| Thickness of the anchor plate | tp | = |  |  | 25 | [mm]
| Thickness of the butt strap | bPR | = | tbs | = | 20 | [mm]
| Length of the anchor plate | lAP | = |  |  | 300 | [mm]
| Distance (length) between the headed studs | lHS | = |  |  | 220 | [mm]
| Heigt of the compression zone | xc | = |  |  | 15.9 | [mm] | Start value 0,1 mm
| Friction | m | = |  |  | 0.2 | [ - ]
| Concrete compression strength | fck | = |  |  | 30 | [N/mm²]
| Yielding strength of the steel plate | fyk | = |  |  | 235 | [N/mm²]
Evaluation of the tension force caused by the shear load
| Inner lever arm | z | = | lHS+(lAP-lHS)/2-xc/2 | = | 252.05 | [mm]
| Total tension force | NEd,2 | = | VEd*(eV+d+tp)/z/(1+m*d/z) | = | 103.178 | [kN]
Verification of the geometry of the compression zone
| Compression force | CEd | = | NEd,2 | = | 103.178 | [kN]
| Concrete compression strength (design value) | fcd | = | fck*a/gMc | = | 17 | [N/mm²]
| Effective width of the compression zone | beff | = | tbs+2*tp*(fyk/(3*fcd*gM0)0,5 | = | 127.3294 | [mm]
| Required heigt of the compression zone | xc,req | = | CEd/(b*3*fcd) | = | 15.8887 | [mm] | Überprüfung / ggf. Iteration

## Test singularity (hidden)
Test singularity
Vertical loads and bending moments
| EI1= | 1000 | EI2= | 1000 | EI3= | 1000 | EI4= | 1000 | EI5= | 1000 | EI6= | 1000 | EI7= | 1000 | kNcm²
| L1= | 10 | L2= | 10 | L3= | 10 | L4= | 10 | L5= | 10 | L6= | 10 | L7= | 10 | cm
| 400 | 200 | 0 | 0 | 0 | 0 | 0 | 0 | 0 | 0 | 0 | 0 | 0 | 0
| 200 | 400 | 0 | 0 | 0 | 0 | 0 | 0 | 0 | 0 | 0 | 0 | 0 | 0
| 0 | 0 | 400 | 200 | 0 | 0 | 0 | 0 | 0 | 0 | 0 | 0 | 0 | 0
| 0 | 0 | 200 | 400 | 0 | 0 | 0 | 0 | 0 | 0 | 0 | 0 | 0 | 0
| 0 | 0 | 0 | 0 | 400 | 200 | 0 | 0 | 0 | 0 | 0 | 0 | 0 | 0
| 0 | 0 | 0 | 0 | 200 | 400 | 0 | 0 | 0 | 0 | 0 | 0 | 0 | 0
k= | 0 | 0 | 0 | 0 | 0 | 0 | 400 | 200 | 0 | 0 | 0 | 0 | 0 | 0
| 0 | 0 | 0 | 0 | 0 | 0 | 200 | 400 | 0 | 0 | 0 | 0 | 0 | 0
| 0 | 0 | 0 | 0 | 0 | 0 | 0 | 0 | 400 | 200 | 0 | 0 | 0 | 0
| 0 | 0 | 0 | 0 | 0 | 0 | 0 | 0 | 200 | 400 | 0 | 0 | 0 | 0
| 0 | 0 | 0 | 0 | 0 | 0 | 0 | 0 | 0 | 0 | 400 | 200 | 0 | 0
| 0 | 0 | 0 | 0 | 0 | 0 | 0 | 0 | 0 | 0 | 200 | 400 | 0 | 0
| 0 | 0 | 0 | 0 | 0 | 0 | 0 | 0 | 0 | 0 | 0 | 0 | 400 | 200
| 0 | 0 | 0 | 0 | 0 | 0 | 0 | 0 | 0 | 0 | 0 | 0 | 200 | 400
| -0.1 | 0.1 | 0 | 0 | 0 | 0 | 0 | 0 | 0 | 0 | 1 | 0 | 0 | 0 | 0 | 0 | 0 | 0 | 0 | 0
| -0.1 | 0.1 | 0 | 0 | 0 | 0 | 0 | 0 | 0 | 0 | 0 | 0 | 1 | 0 | 0 | 0 | 0 | 0 | 0 | 0
| 0 | -0.1 | 0.1 | 0 | 0 | 0 | 0 | 0 | 0 | 0 | 0 | 0 | 1 | 0 | 0 | 0 | 0 | 0 | 0 | 0
| 0 | -0.1 | 0.1 | 0 | 0 | 0 | 0 | 0 | 0 | 0 | 0 | 0 | 0 | 0 | 1 | 0 | 0 | 0 | 0 | 0
| 0 | 0 | -0.1 | 0.1 | 0 | 0 | 0 | 0 | 0 | 0 | 0 | 0 | 0 | 0 | 1 | 0 | 0 | 0 | 0 | 0
| 0 | 0 | -0.1 | 0.1 | 0 | 0 | 0 | 0 | 1 | 0 | 0 | 0 | 0 | 0 | 0 | 0 | 0 | 0 | 0 | 0
a= | 0 | 0 | 0 | -0.1 | 0.1 | 0 | 0 | 0 | 1 | 0 | 0 | 0 | 0 | 0 | 0 | 0 | 0 | 0 | 0 | 0
| 0 | 0 | 0 | -0.1 | 0.1 | 0 | 0 | 0 | 0 | 1 | 0 | 0 | 0 | 0 | 0 | 0 | 0 | 0 | 0 | 0
| 0 | 0 | 0 | 0 | -0.1 | 0.1 | 0 | 0 | 0 | 1 | 0 | 0 | 0 | 0 | 0 | 0 | 0 | 0 | 0 | 0
| 0 | 0 | 0 | 0 | -0.1 | 0.1 | 0 | 0 | 0 | 0 | 0 | 0 | 0 | 0 | 0 | 0 | 1 | 0 | 0 | 0
| 0 | 0 | 0 | 0 | 0 | -0.1 | 0.1 | 0 | 0 | 0 | 0 | 0 | 0 | 0 | 0 | 0 | 1 | 0 | 0 | 0
| 0 | 0 | 0 | 0 | 0 | -0.1 | 0.1 | 0 | 0 | 0 | 0 | 0 | 0 | 0 | 0 | 0 | 0 | 0 | 1 | 0
| 0 | 0 | 0 | 0 | 0 | 0 | -0.1 | 0.1 | 0 | 0 | 0 | 0 | 0 | 0 | 0 | 0 | 0 | 0 | 1 | 0
| 0 | 0 | 0 | 0 | 0 | 0 | -0.1 | 0.1 | 0 | 0 | 0 | 1 | 0 | 0 | 0 | 0 | 0 | 0 | 0 | 0
| 12 | -12 | 0 | 0 | 0 | 0 | 0 | 0 | 0 | 0 | -60 | 0 | -60 | 0 | 0 | 0 | 0 | 0 | 0 | 0
| -12 | 24 | -12 | 0 | 0 | 0 | 0 | 0 | 0 | 0 | 60 | 0 | 0 | 0 | -60 | 0 | 0 | 0 | 0 | 0
| 0 | -12 | 24 | -12 | 0 | 0 | 0 | 0 | -60 | 0 | 0 | 0 | 60 | 0 | 0 | 0 | 0 | 0 | 0 | 0
| 0 | 0 | -12 | 24 | -12 | 0 | 0 | 0 | 0 | -60 | 0 | 0 | 0 | 0 | 60 | 0 | 0 | 0 | 0 | 0
| 0 | 0 | 0 | -12 | 24 | -12 | 0 | 0 | 60 | 0 | 0 | 0 | 0 | 0 | 0 | 0 | -60 | 0 | 0 | 0
| 0 | 0 | 0 | 0 | -12 | 24 | -12 | 0 | 0 | 60 | 0 | 0 | 0 | 0 | 0 | 0 | 0 | 0 | -60 | 0
| 0 | 0 | 0 | 0 | 0 | -12 | 24 | -12 | 0 | 0 | 0 | -60 | 0 | 0 | 0 | 0 | 60 | 0 | 0 | 0
| 0 | 0 | 0 | 0 | 0 | 0 | -12 | 12 | 0 | 0 | 0 | 60 | 0 | 0 | 0 | 0 | 0 | 0 | 60 | 0
| 0 | 0 | -60 | 0 | 60 | 0 | 0 | 0 | 800 | 200 | 0 | 0 | 0 | 0 | 200 | 0 | 0 | 0 | 0 | 0
Ksing= | 0 | 0 | 0 | -60 | 0 | 60 | 0 | 0 | 200 | 800 | 0 | 0 | 0 | 0 | 0 | 0 | 200 | 0 | 0 | 0 | det(Ksing)= | 0
| -60 | 60 | 0 | 0 | 0 | 0 | 0 | 0 | 0 | 0 | 400 | 0 | 200 | 0 | 0 | 0 | 0 | 0 | 0 | 0
| 0 | 0 | 0 | 0 | 0 | 0 | -60 | 60 | 0 | 0 | 0 | 400 | 0 | 0 | 0 | 0 | 0 | 0 | 200 | 0
| -60 | 0 | 60 | 0 | 0 | 0 | 0 | 0 | 0 | 0 | 200 | 0 | 800 | 0 | 200 | 0 | 0 | 0 | 0 | 0
| 0 | 0 | 0 | 0 | 0 | 0 | 0 | 0 | 0 | 0 | 0 | 0 | 0 | 0 | 0 | 0 | 0 | 0 | 0 | 0
| 0 | -60 | 0 | 60 | 0 | 0 | 0 | 0 | 200 | 0 | 0 | 0 | 200 | 0 | 800 | 0 | 0 | 0 | 0 | 0
| 0 | 0 | 0 | 0 | 0 | 0 | 0 | 0 | 0 | 0 | 0 | 0 | 0 | 0 | 0 | 0 | 0 | 0 | 0 | 0
| 0 | 0 | 0 | 0 | -60 | 0 | 60 | 0 | 0 | 200 | 0 | 0 | 0 | 0 | 0 | 0 | 800 | 0 | 200 | 0
| 0 | 0 | 0 | 0 | 0 | 0 | 0 | 0 | 0 | 0 | 0 | 0 | 0 | 0 | 0 | 0 | 0 | 0 | 0 | 0
| 0 | 0 | 0 | 0 | 0 | -60 | 0 | 60 | 0 | 0 | 0 | 200 | 0 | 0 | 0 | 0 | 200 | 0 | 800 | 0
| 0 | 0 | 0 | 0 | 0 | 0 | 0 | 0 | 0 | 0 | 0 | 0 | 0 | 0 | 0 | 0 | 0 | 0 | 0 | 0
| 1000 | 0 | 0 | 0 | 0 | 0 | 0 | 0 | 0 | 0 | 0 | 0 | 0 | 0 | 0 | 0 | 0 | 0 | 0 | 0
| 0 | 1000 | 0 | 0 | 0 | 0 | 0 | 0 | 0 | 0 | 0 | 0 | 0 | 0 | 0 | 0 | 0 | 0 | 0 | 0
| 0 | 0 | 1000 | 0 | 0 | 0 | 0 | 0 | 0 | 0 | 0 | 0 | 0 | 0 | 0 | 0 | 0 | 0 | 0 | 0
| 0 | 0 | 0 | 1000 | 0 | 0 | 0 | 0 | 0 | 0 | 0 | 0 | 0 | 0 | 0 | 0 | 0 | 0 | 0 | 0
| 0 | 0 | 0 | 0 | 1000 | 0 | 0 | 0 | 0 | 0 | 0 | 0 | 0 | 0 | 0 | 0 | 0 | 0 | 0 | 0
| 0 | 0 | 0 | 0 | 0 | 0 | 0 | 0 | 0 | 0 | 0 | 0 | 0 | 0 | 0 | 0 | 0 | 0 | 0 | 0
| 0 | 0 | 0 | 0 | 0 | 0 | 0 | 0 | 0 | 0 | 0 | 0 | 0 | 0 | 0 | 0 | 0 | 0 | 0 | 0
| 0 | 0 | 0 | 0 | 0 | 0 | 0 | 0 | 0 | 0 | 0 | 0 | 0 | 0 | 0 | 0 | 0 | 0 | 0 | 0
| 0 | 0 | 0 | 0 | 0 | 0 | 0 | 0 | 0 | 0 | 0 | 0 | 0 | 0 | 0 | 0 | 0 | 0 | 0 | 0
Kbound= | 0 | 0 | 0 | 0 | 0 | 0 | 0 | 0 | 0 | 0 | 0 | 0 | 0 | 0 | 0 | 0 | 0 | 0 | 0 | 0
| 0 | 0 | 0 | 0 | 0 | 0 | 0 | 0 | 0 | 0 | 0 | 0 | 0 | 0 | 0 | 0 | 0 | 0 | 0 | 0
| 0 | 0 | 0 | 0 | 0 | 0 | 0 | 0 | 0 | 0 | 0 | 0 | 0 | 0 | 0 | 0 | 0 | 0 | 0 | 0
| 0 | 0 | 0 | 0 | 0 | 0 | 0 | 0 | 0 | 0 | 0 | 0 | 0 | 0 | 0 | 0 | 0 | 0 | 0 | 0
| 0 | 0 | 0 | 0 | 0 | 0 | 0 | 0 | 0 | 0 | 0 | 0 | 0 | 1 | 0 | 0 | 0 | 0 | 0 | 0
| 0 | 0 | 0 | 0 | 0 | 0 | 0 | 0 | 0 | 0 | 0 | 0 | 0 | 0 | 0 | 0 | 0 | 0 | 0 | 0
| 0 | 0 | 0 | 0 | 0 | 0 | 0 | 0 | 0 | 0 | 0 | 0 | 0 | 0 | 0 | 1 | 0 | 0 | 0 | 0
| 0 | 0 | 0 | 0 | 0 | 0 | 0 | 0 | 0 | 0 | 0 | 0 | 0 | 0 | 0 | 0 | 0 | 0 | 0 | 0
| 0 | 0 | 0 | 0 | 0 | 0 | 0 | 0 | 0 | 0 | 0 | 0 | 0 | 0 | 0 | 0 | 0 | 1 | 0 | 0
| 0 | 0 | 0 | 0 | 0 | 0 | 0 | 0 | 0 | 0 | 0 | 0 | 0 | 0 | 0 | 0 | 0 | 0 | 0 | 0
| 0 | 0 | 0 | 0 | 0 | 0 | 0 | 0 | 0 | 0 | 0 | 0 | 0 | 0 | 0 | 0 | 0 | 0 | 0 | 1
| V1 | V2 | V3 | V4 | V5 | V6 | V7 | V8 | V9 | V10 | V11 | V12 | V13 | V14 | V15 | V16 | V17 | V18 | V19 | V20
| 1012 | -12 | 0 | 0 | 0 | 0 | 0 | 0 | 0 | 0 | -60 | 0 | -60 | 0 | 0 | 0 | 0 | 0 | 0 | 0
| -12 | 1024 | -12 | 0 | 0 | 0 | 0 | 0 | 0 | 0 | 60 | 0 | 0 | 0 | -60 | 0 | 0 | 0 | 0 | 0
| 0 | -12 | 1024 | -12 | 0 | 0 | 0 | 0 | -60 | 0 | 0 | 0 | 60 | 0 | 0 | 0 | 0 | 0 | 0 | 0
| 0 | 0 | -12 | 1024 | -12 | 0 | 0 | 0 | 0 | -60 | 0 | 0 | 0 | 0 | 60 | 0 | 0 | 0 | 0 | 0
| 0 | 0 | 0 | -12 | 1024 | -12 | 0 | 0 | 60 | 0 | 0 | 0 | 0 | 0 | 0 | 0 | -60 | 0 | 0 | 0
| 0 | 0 | 0 | 0 | -12 | 24 | -12 | 0 | 0 | 60 | 0 | 0 | 0 | 0 | 0 | 0 | 0 | 0 | -60 | 0
| 0 | 0 | 0 | 0 | 0 | -12 | 24 | -12 | 0 | 0 | 0 | -60 | 0 | 0 | 0 | 0 | 60 | 0 | 0 | 0
| 0 | 0 | 0 | 0 | 0 | 0 | -12 | 12 | 0 | 0 | 0 | 60 | 0 | 0 | 0 | 0 | 0 | 0 | 60 | 0
K=Ksing+Kbound= | 0 | 0 | -60 | 0 | 60 | 0 | 0 | 0 | 800 | 200 | 0 | 0 | 0 | 0 | 200 | 0 | 0 | 0 | 0 | 0
| 0 | 0 | 0 | -60 | 0 | 60 | 0 | 0 | 200 | 800 | 0 | 0 | 0 | 0 | 0 | 0 | 200 | 0 | 0 | 0 | det(K)= | 9.6324e+37
| -60 | 60 | 0 | 0 | 0 | 0 | 0 | 0 | 0 | 0 | 400 | 0 | 200 | 0 | 0 | 0 | 0 | 0 | 0 | 0
| 0 | 0 | 0 | 0 | 0 | 0 | -60 | 60 | 0 | 0 | 0 | 400 | 0 | 0 | 0 | 0 | 0 | 0 | 200 | 0
| -60 | 0 | 60 | 0 | 0 | 0 | 0 | 0 | 0 | 0 | 200 | 0 | 800 | 0 | 200 | 0 | 0 | 0 | 0 | 0
| 0 | 0 | 0 | 0 | 0 | 0 | 0 | 0 | 0 | 0 | 0 | 0 | 0 | 1 | 0 | 0 | 0 | 0 | 0 | 0
| 0 | -60 | 0 | 60 | 0 | 0 | 0 | 0 | 200 | 0 | 0 | 0 | 200 | 0 | 800 | 0 | 0 | 0 | 0 | 0
| 0 | 0 | 0 | 0 | 0 | 0 | 0 | 0 | 0 | 0 | 0 | 0 | 0 | 0 | 0 | 1 | 0 | 0 | 0 | 0
| 0 | 0 | 0 | 0 | -60 | 0 | 60 | 0 | 0 | 200 | 0 | 0 | 0 | 0 | 0 | 0 | 800 | 0 | 200 | 0
| 0 | 0 | 0 | 0 | 0 | 0 | 0 | 0 | 0 | 0 | 0 | 0 | 0 | 0 | 0 | 0 | 0 | 1 | 0 | 0
| 0 | 0 | 0 | 0 | 0 | -60 | 0 | 60 | 0 | 0 | 0 | 200 | 0 | 0 | 0 | 0 | 200 | 0 | 800 | 0
| 0 | 0 | 0 | 0 | 0 | 0 | 0 | 0 | 0 | 0 | 0 | 0 | 0 | 0 | 0 | 0 | 0 | 0 | 0 | 1

## Data (hidden)
Materials
Steel plate
| fyk | fuk | Code
| [N/mm²] | [N/mm²] | [ - ]
S235JR | 225 | 340 | EN 10025:2005
S235JO | 225 | 340 | EN 10025:2005
S235J2 | 225 | 340 | EN 10025:2005
S355JO | 345 | 510 | EN 10025:2005
S355J2 | 345 | 510 | EN 10025:2005
1.4571 | 220 | 530 | EN 10088:2005
1.4401 | 220 | 530 | EN 10088:2005
S235 | 235 | 360 | EC3
S355 | 355 | 510 | EC3
Headed studs
| fyk | fuk | Code
| [N/mm²] | [N/mm²] | [ - ]
S235J2+C470 | 375 | 470 | EN 10025:2005 |  |  | 430 | 470 |  | 350 | 450
S355 | 430 | 470 | EN 10025:2005
1.4301 | 350 | 540 | EN 10088:2005
1.4303 | 350 | 540 | EN 10088:2005
8.8 | 640 | 800
Reinforcement
| fyk (Re) | ftk (Rm) | Rm/Re | Re,ist/Re,nenn | Mat.-Nr. | Code
| [N/mm²] | [N/mm²] | [ - ] | [ - ] | [ - ] | [ - ]
B500A | 500 | 525 | 1.05 | - | 1.0438 | DIN 488:2009
B500B | 500 | 540 | 1.08 | 1.3 | 1.0439 | DIN 488:2009
Concrete member
| fck | fck,cube | fcm | fctm | fctk,0,05 | fctk,0,95 | Ecm | ec1 | ecu1 | ec2 | ecu2 | n | ec3 | ecu3 | Code
| [N/mm²] | [N/mm²] | [N/mm²] | [N/mm²] | [N/mm²] | [N/mm²] | [N/mm²] | [°/oo] | [°/oo] | [°/oo] | [°/oo] | [ - ] | [°/oo] | [°/oo] | [ - ]
C12/15 | 12 | 15 | 20 | 1.6 | 1.1 | 2 | 27000 | 1.8 | 3.5 | 2 | 3.5 | 2 | 1.75 | 3.5 | DIN EN 1992-1-1:2005
C16/20 | 16 | 20 | 24 | 1.9 | 1.3 | 2.5 | 29000 | 1.9 | 3.5 | 2 | 3.5 | 2 | 1.75 | 3.5 | DIN EN 1992-1-1:2005
C20/25 | 20 | 25 | 28 | 2.2 | 1.5 | 2.9 | 30000 | 2 | 3.5 | 2 | 3.5 | 2 | 1.75 | 3.5 | DIN EN 1992-1-1:2005
C25/30 | 25 | 30 | 33 | 2.6 | 1.8 | 3.3 | 31000 | 2.1 | 3.5 | 2 | 3.5 | 2 | 1.75 | 3.5 | DIN EN 1992-1-1:2005
C30/37 | 30 | 37 | 38 | 2.9 | 2 | 3.8 | 33000 | 2.2 | 3.5 | 2 | 3.5 | 2 | 1.75 | 3.5 | DIN EN 1992-1-1:2005
C35/45 | 35 | 45 | 43 | 3.2 | 2.2 | 4.2 | 34000 | 2.25 | 3.5 | 2 | 3.5 | 2 | 1.75 | 3.5 | DIN EN 1992-1-1:2005
C40/50 | 40 | 50 | 48 | 3.5 | 2.5 | 4.6 | 35000 | 2.3 | 3.5 | 2 | 3.5 | 2 | 1.75 | 3.5 | DIN EN 1992-1-1:2005
C45/55 | 45 | 55 | 53 | 3.8 | 2.7 | 4.9 | 36000 | 2.4 | 3.5 | 2 | 3.5 | 2 | 1.75 | 3.5 | DIN EN 1992-1-1:2005
C50/60 | 50 | 60 | 58 | 4.1 | 2.9 | 5.3 | 37000 | 2.45 | 3.5 | 2 | 3.5 | 2 | 1.75 | 3.5 | DIN EN 1992-1-1:2005
Dimensions
Headed studs
Shaft Ø d1 | Head Ø d2 | Thickn. Head | Nominal length hn
[mm] | [mm] | k in [mm] | [mm]
10 | 19 | 7.1 | 50 | 60 | 75 | 80 | 90 | 100 | 125 | 150 | 175 | 200
13 | 25 | 8 | 50 | 60 | 75 | 80 | 90 | 100 | 125 | 150 | 175 | 200 | 225 | 250 | 275 | 300 | 350 | 400
16 | 32 | 8 | 50 | 60 | 75 | 80 | 90 | 100 | 125 | 150 | 175 | 200 | 225 | 250 | 275 | 300 | 350 | 400 | 450 | 525
19 | 32 | 10 |  |  | 75 | 80 | 90 | 100 | 125 | 150 | 175 | 200 | 225 | 250 | 275 | 300 | 350 | 400 | 450 | 525
22 | 35 | 10 |  |  | 75 | 80 | 90 | 100 | 125 | 150 | 175 | 200 | 225 | 250 | 275 | 300 | 350 | 400 | 450 | 525
25 | 40 | 12 |  |  | 75 | 80 | 90 | 100 | 125 | 150 | 175 | 200 | 225 | 250 | 275 | 300 | 350 | 400 | 450 | 525
Reinforcement
Diameter ds
[mm]
-
6
7
8
9
10
12
14
16
Partial factors
Ultimate limit state (prCEN/TS 1992-4-1:XXX 4.4.3.1) | [7 empty] | Ultimate limit state (EN 1993-1-1)
Steel |  |  |  | Concrete |  |  |  | Steel
Anchors tension | Anch. shear | Reinforcem. | Steelplate | Cone failure | Pry-out fail. | Pull out fail. | Anchor. fail.
gMs | gMs | gMs,re | gMa | gMc | gMc | gMp | gMc | gM0 | gM1 | gM2
fuk/fyk= | 1.2533
1.504 | 1.2533 | 1.15 | 1 | 1.5 | 1.5 | 1.5 | 1.5 | 1 | 1.1 | 1.25
Control parameters
2nd row of headed studs without tension resistance? | [6 empty] | YES |  | Automatische Steuerung: YES bei Biegung ohne Zugbeanspruchung; sonst NO.

## Data Temp (hidden)
M | N | V4 | V5 | (V4-V5)/l4 | (V4+V5)/2 | V3 | V6 | (V3-V6)/(l3+l4+l5) | (V3+V6)/2 | H | V | N
0 | 0 | 0 | 0 | 0 | 0 | 0 | 0 | 0 | 0 | 0 | 0 | 0
26.46 | 0 | 3.842e-05 | -0.00037395 | 0.018744 | -0.00016776 | 6.6291e-05 | -0.00040192 | 0.018728 | -0.00016781 | 0 | 0 | 0
52.92 | 0 | 7.684e-05 | -0.0007479 | 0.037488 | -0.00033553 | 0.00013258 | -0.00080383 | 0.037456 | -0.00033562 | 0 | 0 | 0
79.38 | 0 | 0.00011526 | -0.0011218 | 0.056232 | -0.00050329 | 0.00019887 | -0.0012057 | 0.056185 | -0.00050344 | 0 | 0 | 0
105.84 | 0 | 0.00015368 | -0.0014958 | 0.074976 | -0.00067106 | 0.00026516 | -0.0016077 | 0.074913 | -0.00067125 | 0 | 0 | 0
132.3 | 0 | 0.0001921 | -0.0018697 | 0.09372 | -0.00083882 | 0.00033145 | -0.0020096 | 0.093641 | -0.00083906 | 0 | 0 | 0
158.76 | 0 | 0.00023052 | -0.0022437 | 0.11246 | -0.0010066 | 0.00039774 | -0.0024115 | 0.11237 | -0.0010069 | 0 | 0 | 0
185.22 | 0 | 0.00026894 | -0.0026176 | 0.13121 | -0.0011743 | 0.00046403 | -0.0028134 | 0.1311 | -0.0011747 | 0 | 0 | 0
211.68 | 0 | 0.00030736 | -0.0029916 | 0.14995 | -0.0013421 | 0.00053032 | -0.0032153 | 0.14983 | -0.0013425 | 0 | 0 | 0
238.14 | 0 | 0.00034578 | -0.0033655 | 0.1687 | -0.0015099 | 0.00059662 | -0.0036172 | 0.16855 | -0.0015103 | 0 | 0 | 0
264.6 | 0 | 0.0003842 | -0.0037395 | 0.18744 | -0.0016776 | 0.00066291 | -0.0040192 | 0.18728 | -0.0016781 | 0 | 0 | 0
291.06 | 0 | 0.00042262 | -0.0041134 | 0.20618 | -0.0018454 | 0.0007292 | -0.0044211 | 0.20601 | -0.0018459 | 0 | 0 | 0
317.52 | 0 | 0.00046104 | -0.0044874 | 0.22493 | -0.0020132 | 0.00079549 | -0.004823 | 0.22474 | -0.0020137 | 0 | 0 | 0
343.98 | 0 | 0.00049946 | -0.0048613 | 0.24367 | -0.0021809 | 0.00086178 | -0.0052249 | 0.24347 | -0.0021816 | 0 | 0 | 0
370.44 | 0 | 0.00053788 | -0.0052353 | 0.26242 | -0.0023487 | 0.00092807 | -0.0056268 | 0.2622 | -0.0023494 | 0 | 0 | 0
396.9 | 0 | 0.0005763 | -0.0056092 | 0.28116 | -0.0025165 | 0.00099436 | -0.0060287 | 0.28092 | -0.0025172 | 0 | 0 | 0
423.36 | 0 | 0.00061472 | -0.0059832 | 0.2999 | -0.0026842 | 0.0010606 | -0.0064306 | 0.29965 | -0.002685 | 0 | 0 | 0
449.82 | 0 | 0.00065314 | -0.0063571 | 0.31865 | -0.002852 | 0.0011269 | -0.0068326 | 0.31838 | -0.0028528 | 0 | 0 | 0
476.28 | 0 | 0.00069156 | -0.0067311 | 0.33739 | -0.0030198 | 0.0011932 | -0.0072345 | 0.33711 | -0.0030206 | 0 | 0 | 0
502.74 | 0 | 0.00072998 | -0.007105 | 0.35614 | -0.0031875 | 0.0012595 | -0.0076364 | 0.35584 | -0.0031884 | 0 | 0 | 0
529.2 | 0 | 0.0007684 | -0.007479 | 0.37488 | -0.0033553 | 0.0013258 | -0.0080383 | 0.37456 | -0.0033562 | 0 | 0 | 0
555.66 | 0 | 0.00080682 | -0.0078529 | 0.39362 | -0.003523 | 0.0013921 | -0.0084402 | 0.39329 | -0.0035241 | 0 | 0 | 0
582.12 | 0 | 0.00084524 | -0.0082269 | 0.41237 | -0.0036908 | 0.0014584 | -0.0088421 | 0.41202 | -0.0036919 | 0 | 0 | 0
608.58 | 0 | 0.00088366 | -0.0086008 | 0.43111 | -0.0038586 | 0.0015247 | -0.009244 | 0.43075 | -0.0038597 | 0 | 0 | 0
635.04 | 0 | 0.00092208 | -0.0089747 | 0.44986 | -0.0040263 | 0.001591 | -0.009646 | 0.44948 | -0.0040275 | 0 | 0 | 0
661.5 | 0 | 0.0009605 | -0.0093487 | 0.4686 | -0.0041941 | 0.0016573 | -0.010048 | 0.46821 | -0.0041953 | 0 | 0 | 0
687.96 | 0 | 0.00099892 | -0.0097226 | 0.48734 | -0.0043619 | 0.0017236 | -0.01045 | 0.48693 | -0.0043631 | 0 | 0 | 0
714.42 | 0 | 0.0010373 | -0.010097 | 0.50609 | -0.0045296 | 0.0017898 | -0.010852 | 0.50566 | -0.0045309 | 0 | 0 | 0
740.88 | 0 | 0.0010758 | -0.010471 | 0.52483 | -0.0046974 | 0.0018561 | -0.011254 | 0.52439 | -0.0046987 | 0 | 0 | 0
767.34 | 0 | 0.0011142 | -0.010844 | 0.54358 | -0.0048652 | 0.0019224 | -0.011656 | 0.54312 | -0.0048666 | 0 | 0 | 0
793.8 | 0 | 0.0011526 | -0.011218 | 0.56232 | -0.0050329 | 0.0019887 | -0.012057 | 0.56185 | -0.0050344 | 0 | 0 | 0
820.26 | 0 | 0.001191 | -0.011592 | 0.58106 | -0.0052007 | 0.002055 | -0.012459 | 0.58058 | -0.0052022 | 0 | 0 | 0
846.72 | 0 | 0.0012294 | -0.011966 | 0.59981 | -0.0053684 | 0.0021213 | -0.012861 | 0.5993 | -0.00537 | 0 | 0 | 0
873.18 | 0 | 0.0012679 | -0.01234 | 0.61855 | -0.0055362 | 0.0021876 | -0.013263 | 0.61803 | -0.0055378 | 0 | 0 | 0
899.64 | 0 | 0.0013063 | -0.012714 | 0.6373 | -0.005704 | 0.0022539 | -0.013665 | 0.63676 | -0.0057056 | 0 | 0 | 0
926.1 | 0 | 0.0013447 | -0.013088 | 0.65604 | -0.0058717 | 0.0023202 | -0.014067 | 0.65549 | -0.0058734 | 0 | 0 | 0
952.56 | 0 | 0.0013831 | -0.013462 | 0.67478 | -0.0060395 | 0.0023865 | -0.014469 | 0.67422 | -0.0060412 | 0 | 0 | 0
979.02 | 0 | 0.0014215 | -0.013836 | 0.69353 | -0.0062073 | 0.0024528 | -0.014871 | 0.69294 | -0.0062091 | 0 | 0 | 0
1005.48 | 0 | 0.00146 | -0.01421 | 0.71227 | -0.006375 | 0.002519 | -0.015273 | 0.71167 | -0.0063769 | 0 | 0 | 0
1031.94 | 0 | 0.0014984 | -0.014584 | 0.73102 | -0.0065428 | 0.0025853 | -0.015675 | 0.7304 | -0.0065447 | 0 | 0 | 0
1058.4 | 0 | 0.0015368 | -0.014958 | 0.74976 | -0.0067106 | 0.0026516 | -0.016077 | 0.74913 | -0.0067125 | 0 | 0 | 0
1084.86 | 0 | 0.0015752 | -0.015332 | 0.7685 | -0.0068783 | 0.0027179 | -0.016479 | 0.76786 | -0.0068803 | 0 | 0 | 0
1111.32 | 0 | 0.0016136 | -0.015706 | 0.78725 | -0.0070461 | 0.0027842 | -0.01688 | 0.78659 | -0.0070481 | 0 | 0 | 0
1137.78 | 0 | 0.0016521 | -0.01608 | 0.80599 | -0.0072138 | 0.0028505 | -0.017282 | 0.80531 | -0.0072159 | 0 | 0 | 0
1164.24 | 0 | 0.0016905 | -0.016454 | 0.82474 | -0.0073816 | 0.0029168 | -0.017684 | 0.82404 | -0.0073837 | 0 | 0 | 0
1190.7 | 0 | 0.0017289 | -0.016828 | 0.84348 | -0.0075494 | 0.0029831 | -0.018086 | 0.84277 | -0.0075516 | 0 | 0 | 0
1217.16 | 0 | 0.0017673 | -0.017202 | 0.86222 | -0.0077171 | 0.0030494 | -0.018488 | 0.8615 | -0.0077194 | 0 | 0 | 0
1243.62 | 0 | 0.0018057 | -0.017576 | 0.88097 | -0.0078849 | 0.0031157 | -0.01889 | 0.88023 | -0.0078872 | 0 | 0 | 0
1270.08 | 0 | 0.0018442 | -0.017949 | 0.89971 | -0.0080527 | 0.0031819 | -0.019292 | 0.89895 | -0.008055 | 0 | 0 | 0
1296.54 | 0 | 0.0018826 | -0.018323 | 0.91846 | -0.0082204 | 0.0032482 | -0.019694 | 0.91768 | -0.0082228 | 0 | 0 | 0
1323 | 0 | 0.001921 | -0.018697 | 0.9372 | -0.0083882 | 0.0033145 | -0.020096 | 0.93641 | -0.0083906 | 0 | 0 | 0
1349.46 | 0 | 0.0019594 | -0.019071 | 0.95594 | -0.008556 | 0.0033808 | -0.020498 | 0.95514 | -0.0085584 | 0 | 0 | 0
1375.92 | 0 | 0.0019978 | -0.019445 | 0.97469 | -0.0087237 | 0.0034471 | -0.0209 | 0.97387 | -0.0087262 | 0 | 0 | 0
1402.38 | 0 | 0.0020363 | -0.019819 | 0.99343 | -0.0088915 | 0.0035134 | -0.021302 | 0.9926 | -0.0088941 | 0 | 0 | 0
1428.84 | 0 | 0.0020747 | -0.020193 | 1.0122 | -0.0090593 | 0.0035797 | -0.021703 | 1.0113 | -0.0090619 | 0 | 0 | 0
1455.3 | 0 | 0.0021131 | -0.020567 | 1.0309 | -0.009227 | 0.003646 | -0.022105 | 1.0301 | -0.0092297 | 0 | 0 | 0
1481.76 | 0 | 0.0021515 | -0.020941 | 1.0497 | -0.0093948 | 0.0037123 | -0.022507 | 1.0488 | -0.0093975 | 0 | 0 | 0
1508.22 | 0 | 0.0021899 | -0.021315 | 1.0684 | -0.0095625 | 0.0037786 | -0.022909 | 1.0675 | -0.0095653 | 0 | 0 | 0
1534.68 | 0 | 0.0022284 | -0.021689 | 1.0872 | -0.0097303 | 0.0038449 | -0.023311 | 1.0862 | -0.0097331 | 0 | 0 | 0
1561.14 | 0 | 0.0022668 | -0.022063 | 1.1059 | -0.0098981 | 0.0039111 | -0.023713 | 1.105 | -0.0099009 | 0 | 0 | 0
1587.6 | 0 | 0.0023052 | -0.022437 | 1.1246 | -0.010066 | 0.0039774 | -0.024115 | 1.1237 | -0.010069 | 0 | 0 | 0
1614.06 | 0 | 0.0023436 | -0.022811 | 1.1434 | -0.010234 | 0.0040437 | -0.024517 | 1.1424 | -0.010237 | 0 | 0 | 0
1640.52 | 0 | 0.002382 | -0.023185 | 1.1621 | -0.010401 | 0.00411 | -0.024919 | 1.1611 | -0.010404 | 0 | 0 | 0
1666.98 | 0 | 0.0024205 | -0.023559 | 1.1809 | -0.010569 | 0.0041763 | -0.025321 | 1.1799 | -0.010572 | 0 | 0 | 0
1693.44 | 0 | 0.0024589 | -0.023933 | 1.1996 | -0.010737 | 0.0042426 | -0.025723 | 1.1986 | -0.01074 | 0 | 0 | 0
1719.9 | 0 | 0.0024973 | -0.024307 | 1.2184 | -0.010905 | 0.0043089 | -0.026124 | 1.2173 | -0.010908 | 0 | 0 | 0
1746.36 | 0 | 0.0025357 | -0.024681 | 1.2371 | -0.011072 | 0.0043752 | -0.026526 | 1.2361 | -0.011076 | 0 | 0 | 0
1772.82 | 0 | 0.0025741 | -0.025055 | 1.2558 | -0.01124 | 0.0044415 | -0.026928 | 1.2548 | -0.011243 | 0 | 0 | 0
1799.28 | 0 | 0.0026126 | -0.025428 | 1.2746 | -0.011408 | 0.0045078 | -0.02733 | 1.2735 | -0.011411 | 0 | 0 | 0
1825.74 | 0 | 0.002651 | -0.025802 | 1.2933 | -0.011576 | 0.0045741 | -0.027732 | 1.2922 | -0.011579 | 0 | 0 | 0
1852.2 | 0 | 0.0026894 | -0.026176 | 1.3121 | -0.011743 | 0.0046403 | -0.028134 | 1.311 | -0.011747 | 0 | 0 | 0
1878.66 | 0 | 0.0027278 | -0.02655 | 1.3308 | -0.011911 | 0.0047066 | -0.028536 | 1.3297 | -0.011915 | 0 | 0 | 0
1905.12 | 0 | 0.0027662 | -0.026924 | 1.3496 | -0.012079 | 0.0047729 | -0.028938 | 1.3484 | -0.012082 | 0 | 0 | 0
1931.58 | 0 | 0.0028047 | -0.027298 | 1.3683 | -0.012247 | 0.0048392 | -0.02934 | 1.3672 | -0.01225 | 0 | 0 | 0
1958.04 | 0 | 0.0028431 | -0.027672 | 1.3871 | -0.012415 | 0.0049055 | -0.029742 | 1.3859 | -0.012418 | 0 | 0 | 0
1984.5 | 0 | 0.0028815 | -0.028046 | 1.4058 | -0.012582 | 0.0049718 | -0.030144 | 1.4046 | -0.012586 | 0 | 0 | 0
2010.96 | 0 | 0.0029199 | -0.02842 | 1.4245 | -0.01275 | 0.0050381 | -0.030546 | 1.4233 | -0.012754 | 0 | 0 | 0
2037.42 | 0 | 0.0029583 | -0.028794 | 1.4433 | -0.012918 | 0.0051044 | -0.030947 | 1.4421 | -0.012922 | 0 | 0 | 0
2063.88 | 0 | 0.0029968 | -0.029168 | 1.462 | -0.013086 | 0.0051707 | -0.031349 | 1.4608 | -0.013089 | 0 | 0 | 0
2090.34 | 0 | 0.0030352 | -0.029542 | 1.4808 | -0.013253 | 0.005237 | -0.031751 | 1.4795 | -0.013257 | 0 | 0 | 0
2116.8 | 0 | 0.0030736 | -0.029916 | 1.4995 | -0.013421 | 0.0053032 | -0.032153 | 1.4983 | -0.013425 | 0 | 0 | 0
2143.26 | 0 | 0.003112 | -0.03029 | 1.5183 | -0.013589 | 0.0053695 | -0.032555 | 1.517 | -0.013593 | 0 | 0 | 0
2169.72 | 0 | 0.0031504 | -0.030664 | 1.537 | -0.013757 | 0.0054358 | -0.032957 | 1.5357 | -0.013761 | 0 | 0 | 0
2196.18 | 0 | 0.0031889 | -0.031038 | 1.5558 | -0.013924 | 0.0055021 | -0.033359 | 1.5544 | -0.013928 | 0 | 0 | 0
2222.64 | 0 | 0.0032273 | -0.031412 | 1.5745 | -0.014092 | 0.0055684 | -0.033761 | 1.5732 | -0.014096 | 0 | 0 | 0
2249.1 | 0 | 0.0032657 | -0.031786 | 1.5932 | -0.01426 | 0.0056347 | -0.034163 | 1.5919 | -0.014264 | 0 | 0 | 0
2275.56 | 0 | 0.0033041 | -0.03216 | 1.612 | -0.014428 | 0.005701 | -0.034565 | 1.6106 | -0.014432 | 0 | 0 | 0
2302.02 | 0 | 0.0033425 | -0.032533 | 1.6307 | -0.014595 | 0.0057673 | -0.034967 | 1.6294 | -0.0146 | 0 | 0 | 0
2328.48 | 0 | 0.003381 | -0.032907 | 1.6495 | -0.014763 | 0.0058336 | -0.035369 | 1.6481 | -0.014767 | 0 | 0 | 0
2354.94 | 0 | 0.0034194 | -0.033281 | 1.6682 | -0.014931 | 0.0058999 | -0.03577 | 1.6668 | -0.014935 | 0 | 0 | 0
2381.4 | 0 | 0.0034578 | -0.033655 | 1.687 | -0.015099 | 0.0059662 | -0.036172 | 1.6855 | -0.015103 | 0 | 0 | 0
2407.86 | 0 | 0.0034962 | -0.034029 | 1.7057 | -0.015267 | 0.0060324 | -0.036574 | 1.7043 | -0.015271 | 0 | 0 | 0
2434.32 | 0 | 0.0035346 | -0.034403 | 1.7244 | -0.015434 | 0.0060987 | -0.036976 | 1.723 | -0.015439 | 0 | 0 | 0
2460.78 | 0 | 0.0035731 | -0.034777 | 1.7432 | -0.015602 | 0.006165 | -0.037378 | 1.7417 | -0.015607 | 0 | 0 | 0
2487.24 | 0 | 0.0036115 | -0.035151 | 1.7619 | -0.01577 | 0.0062313 | -0.03778 | 1.7605 | -0.015774 | 0 | 0 | 0
2513.7 | 0 | 0.0036499 | -0.035525 | 1.7807 | -0.015938 | 0.0062976 | -0.038182 | 1.7792 | -0.015942 | 0 | 0 | 0
2540.16 | 0 | 0.0036883 | -0.035899 | 1.7994 | -0.016105 | 0.0063639 | -0.038584 | 1.7979 | -0.01611 | 0 | 0 | 0
2566.62 | 0 | 0.0037267 | -0.036273 | 1.8182 | -0.016273 | 0.0064302 | -0.038986 | 1.8166 | -0.016278 | 0 | 0 | 0
2593.08 | 0 | 0.0037652 | -0.036647 | 1.8369 | -0.016441 | 0.0064965 | -0.039388 | 1.8354 | -0.016446 | 0 | 0 | 0
2619.54 | 0 | 0.0038036 | -0.037021 | 1.8557 | -0.016609 | 0.0065628 | -0.03979 | 1.8541 | -0.016613 | 0 | 0 | 0
2646 | 0 | 0.003842 | -0.037395 | 1.8744 | -0.016776 | 0.0066291 | -0.040192 | 1.8728 | -0.016781 | 0 | 0 | 0

## Tabelle1 (hidden)
DA | 1.8
m | 8
tp | 1
wfic | 2.2
E | 21000
dtot | 0.34175
Bedingung | 0.00015416
NEd,HS,Ben. | 139.86 | [ kN ] | Rd Steel | Verification | n2 | Rd Concrete | Verification | n1,5
NEd,HS | 141.66 | [ kN ] | 405.44 | 0.3494 | 0.12208 | 172.27 | 0.82231 | 0.74569
VEd,HS | 42.1358 | [ kN ] | 340.57 | 0.12372 | 0.015307 | 104.43 | 0.40348 | 0.25629
[5 empty] | 0.13739 |  |  | 1.002
FEd,MEM | 42.1743 | [ kN ]
Zielwertsuche