## List1
Values of cmin,dur [mm]
Structural class | Exposure class related to environmental conditions
| X0 | XC1 | XC2/XC3 | XC4 | XD1/XS1 | XD2/XS2 | XD3/XS3
S1 | 10 | 10 | 10 | 15 | 20 | 25 | 30
S2 | 10 | 10 | 15 | 20 | 25 | 30 | 35
S3 | 10 | 10 | 20 | 25 | 30 | 35 | 40
S4 (for 50 years) | 10 | 15 | 25 | 30 | 35 | 40 | 45
S5 | 15 | 20 | 30 | 35 | 40 | 45 | 50
S6 | 20 | 25 | 35 | 40 | 45 | 50 | 55
Structural class
Criterion | Exposure class related to environmental conditions
| X0 | XC1 | XC2 | XC3 | XC4 | XD1/XS1 | XD2/XS2 | XD3/XS3
Working life 80 years | increase class by 1
Working life 100 years | increase class by 2
Concrete class | decrease class by 1 if concrete class is at least:
| C20/25 | C25/30 | C30/37 | C35/45 | C40/50 | C40/50 | C40/50 | C45/55
Member with slab geometry | decrease class by 1
Special quality control of concrete | decrease class by 1