## Compression
Calculation of d - fill in the yellow cells
Brick height hp [mm] |  | 65
Brick width bp [mm] |  | 140 | (width is the smaller one of the two horizontal dimensions)
The d coefficient expressing effect of width and height of the brick | [5 empty] | Interpolation of d
hp [mm] | bp [mm]
| 50 | 100 | 150 | 200 | 250 | bp,limited | 140 | pos. bp | 2
50 | 0.85 | 0.75 | 0.7 | 0.7 | 0.65 | hp,limited | 65 | pos. hp | 2
65 | 0.95 | 0.85 | 0.75 | 0.7 | 0.65
100 | 1.15 | 1 | 0.9 | 0.8 | 0.75 |  | 100 | 140 | 150
150 | 1.3 | 1.2 | 1.1 | 1 | 0.95 | 65 | 0.85 | 0.77 | 0.75
200 | 1.45 | 1.35 | 1.25 | 1.15 | 1.1 | 65 | 0.85 | 0.77 | 0.75
250 | 1.55 | 1.45 | 1.35 | 1.25 | 1.15 | 100 | 1 | 0.92 | 0.9
If a dimension is less than 50 mm, take the value for 50 mm
If a dimension is more than 250 mm, take the value for 250 mm
Interpolate intermediate values
Groups of masonry units
Type of masonry units | Group
| 1 | 2 | 3 |  | 4
Volume of all holes (% of the gross volume)
| - | Vertical holes |  |  | Horizontal holes
concrete | ≤ 25 | 25 - 60 | 60 - 70 |  | 25 - 70
dimensioned natural stone | ≤ 25 | not used | not used |  | not used
clay | ≤ 25 | 25 - 55 | 55 - 70 |  | 25 - 70
autoclaved aerated concrete | ≤ 25 | not used | not used |  | not used
manufactured stone | ≤ 25 | not used | not used |  | not used
calcium silicate | ≤ 25 | 25 - 55 | not used |  | not used
K coefficient
Type of masonry units | Group | Mortar
|  | general purpose | thin layer (0,5-3 mm) |  | lightweight (600 - 800 kg.m-3) | lightweight (800-1300 kg.m-3)
clay | 1 | 0.55 | 0.75 |  | 0.3 | 0.4
| 2 | 0.45 | 0.7 |  | 0.25 | 0.3
| 3 | 0.35 | 0.5 |  | 0.2 | 0.25
| 4 | 0.35 | 0.35 |  | 0.2 | 0.25
calcium silicate | 1 | 0.55 | 0.8 |  | X | X
| 2 | 0.45 | 0.65 |  | X | X
concrete | 1 | 0.55 | 0.8 |  | 0.45 | 0.45
| 2 | 0.45 | 0.65 |  | 0.45 | 0.45
| 3 | 0.4 | 0.5 |  | X | X
| 4 | 0.35 | X |  | X | X
autoclaved aerated concrete | 1 | 0.55 | 0.8 |  | 0.45 | 0.45
manufactured stone | 1 | 0.45 | 0.75 |  | X | X
dimensioned natural stone | 1 | 0.45 | X |  | X | X
Partial factor for material gM (according to czech national annex NA.2.1)
Masonry made with |  | Material of units
|  | Autoclaved aerated concrete |  | Other
units of category I, designed mortar |  | 2.5 |  | 2
units of category I, prescribed mortar |  | 2.7 |  | 2.2
units of category II |  | 3 |  | 2.5
Capacity reduction factor Fm for E = KEfk = 1000fk
Note on I7: V této buňce jsou hodnoty omezeny intervalem <50;250>
Note on I8: V této buňce jsou hodnoty omezeny intervalem <50;250>

## Bending
Values of flexural strength fxk1 (failure plane paralel to bed joints) [MPa]
Type of masonry units |  | Mortar
|  | gen. purp., fm < 5 MPa |  | gen.purp. fm ≥ 5 MPa |  | thin layer |  | lightweight
clay |  | 0.1 |  | 0.1 |  | 0.15 |  | 0.1
calcium silicate |  | 0.05 |  | 0.1 |  | 0.2 |  | X
concrete |  | 0.05 |  | 0.1 |  | 0.2 |  | X
autocl. aer. concrete < 400 kg.m-3 |  | 0.05 |  | 0.1 |  | 0.15 |  | 0.1
autocl. aer. concrete ≥ 400 kg.m-3 |  | 0.05 |  | 0.1 |  | 0.15 |  | 0.1
manufactured stone |  | 0.05 |  | 0.1 |  | X |  | X
dimensioned natural stone |  | 0.05 |  | 0.1 |  | 0.15 |  | X
Values of flexural strength fxk2 (failure plane perpendicular to bed joints) [MPa]
Type of masonry units |  | Mortar
|  | gen. purp., fm < 5 MPa |  | gen.purp. fm ≥ 5 MPa |  | thin layer |  | lightweight
clay |  | 0.2 |  | 0.4 |  | 0.15 |  | 0.1
calcium silicate |  | 0.2 |  | 0.4 |  | 0.3 |  | X
concrete |  | 0.2 |  | 0.4 |  | 0.3 |  | X
autocl. aer. concrete < 400 kg.m-3 |  | 0.2 |  | 0.4 |  | 0.2 |  | 0.15
autocl. aer. concrete ≥ 400 kg.m-3 |  | 0.2 |  | 0.2 |  | 0.3 |  | 0.15
manufactured stone |  | 0.2 |  | 0.4 |  | X |  | X
dimensioned natural stone |  | 0.2 |  | 0.4 |  | 0.15 |  | X
X = combination is not used, values are not given
Values of moment coefficient - wall simply supported on all four edges (type E)
E | h/L
m | 0.3 | 0.5 | 0.75 | 1 | 1.25 | 1.5 | 1.75 | 2
0.05 | 0.054 | 0.076 | 0.09 | 0.098 | 0.103 | 0.107 | 0.109 | 0.11
0.1 | 0.039 | 0.062 | 0.078 | 0.088 | 0.095 | 0.1 | 0.103 | 0.106
0.15 | 0.032 | 0.053 | 0.07 | 0.081 | 0.089 | 0.094 | 0.098 | 0.103
0.2 | 0.026 | 0.046 | 0.064 | 0.076 | 0.084 | 0.09 | 0.095 | 0.099
0.25 | 0.023 | 0.042 | 0.059 | 0.071 | 0.08 | 0.087 | 0.091 | 0.096
0.3 | 0.02 | 0.038 | 0.055 | 0.068 | 0.077 | 0.083 | 0.089 | 0.093
0.35 | 0.018 | 0.035 | 0.052 | 0.064 | 0.074 | 0.081 | 0.086 | 0.09
0.4 | 0.017 | 0.032 | 0.049 | 0.062 | 0.071 | 0.078 | 0.084 | 0.088
0.5 | 0.014 | 0.028 | 0.044 | 0.057 | 0.066 | 0.074 | 0.08 | 0.085
0.6 | 0.012 | 0.025 | 0.04 | 0.053 | 0.062 | 0.07 | 0.076 | 0.081
0.7 | 0.011 | 0.023 | 0.037 | 0.049 | 0.059 | 0.067 | 0.073 | 0.078
0.8 | 0.01 | 0.021 | 0.035 | 0.046 | 0.056 | 0.064 | 0.071 | 0.076
0.9 | 0.009 | 0.019 | 0.032 | 0.044 | 0.054 | 0.062 | 0.068 | 0.074
1 | 0.008 | 0.018 | 0.03 | 0.042 | 0.051 | 0.059 | 0.066 | 0.072
1.1 | 0.007 | 0.017 | 0.028 | 0.04 | 0.049 | 0.057 | 0.064 | 0.07
1.2 | 0.007 | 0.016 | 0.027 | 0.038 | 0.047 | 0.055 | 0.062 | 0.069
1.3 | 0.006 | 0.015 | 0.026 | 0.036 | 0.045 | 0.053 | 0.061 | 0.068
1.4 | 0.006 | 0.015 | 0.025 | 0.035 | 0.044 | 0.052 | 0.06 | 0.066
1.5 | 0.006 | 0.014 | 0.024 | 0.034 | 0.043 | 0.051 | 0.059 | 0.065
Limit dimensions of walls supported on all four edges (types E, F, G, H, I)

## Wind
Exposure factor