## List1
Interactive tool for the calculation of the
Concrete cover depth necessary for good resistance to unfavourable effects of the environment (cmin,dur)
This tool is to be used only in the 133CM01 course. Author contact: jakub.holan@fsv.cvut.cz
Author contact: jakub.holan@fsv.cvut.cz
|  |  |  | 0 | 1 | 0 | 0 | 0 | 0 | 0 | 0
Structural class calculator: |  |  | Structural class | [11 empty] | C20/25 | C25/30 | C30/37 | C35/45 | C40/50 | C45/55
|  | Class adjustment |  | Exposure class related to environmental conditions | [8 empty] | 50 | X0 | -1 | -1 | -1 | -1 | -1 | -1 | slab/wall | normal
Working life: | 80 | 1 |  | X0 | XC1 | XC2 | XC3 | XC4 | XD1/XS1 | XD2/XS2 | XD3/XS3 |  | 80 | XC1 | 0 | -1 | -1 | -1 | -1 | -1 | beam/column | special
Exposure class: | XC1 |  | Working life 80 years | increase class by 1 | [7 empty] | 1 | 100 | XC2 | 0 | 0 | -1 | -1 | -1 | -1
Concrete class: | C30/37 | -1 | Working life 100 years | increase class by 2 | [7 empty] | 0 |  | XC3 | 0 | 0 | 0 | -1 | -1 | -1
Member type: | slab/wall | -1 | Concrete class | decrease class by 1 if concrete class is at least: | [7 empty] | 1 |  | XC4 | 0 | 0 | 0 | 0 | -1 | -1
Quality of control: | normal | 0 |  | C20/25 | C25/30 | C30/37 | C35/45 | C40/50 | C40/50 | C40/50 | C45/55 |  |  | XD1/XS1 | 0 | 0 | 0 | 0 | -1 | -1
Structural class (S): | S3 |  | Member with slab geometry | decrease class by 1 | [7 empty] | 1 |  | XD2/XS2 | 0 | 0 | 0 | 0 | -1 | -1
|  |  | Special quality control of concrete | decrease class by 1 | [7 empty] | 0 |  | XD3/XS3 | 0 | 0 | 0 | 0 | 0 | -1
|  |  |  | 0 | 1 | 0 | 0 | 0 | 0 | 0 | 0
cmin,dur calculator: |  |  | Values of cmin,dur [mm]
|  |  | Structural class |  | Exposure class related to environmental conditions
Exposure class: | XC1 |  |  | X0 | XC1 | XC2 | XC3 | XC4 | XD1/XS1 | XD2/XS2 | XD3/XS3
Structural class: | S3 |  | S1 | 10 | 10 | 10 | 10 | 15 | 20 | 25 | 30 | 0
cmin,dur: | 10 | mm | S2 | 10 | 10 | 15 | 15 | 20 | 25 | 30 | 35 | 0
|  |  | S3 | 10 | 10 | 20 | 20 | 25 | 30 | 35 | 40 | 1
|  |  | S4 | 10 | 15 | 25 | 25 | 30 | 35 | 40 | 45 | 0
|  |  | S5 | 15 | 20 | 30 | 30 | 35 | 40 | 45 | 50 | 0
|  |  | S6 | 20 | 25 | 35 | 35 | 40 | 45 | 50 | 55 | 0